## Walls
Material.Opaque.Walls |  |  |  |  | provenance |  |  | attribute | attribute | attribute | attribute | attribute | attribute | attribute | attribute | attribute | attribute | attribute | attribute | attribute | attribute | attribute | attribute | attribute | attribute | attribute | attribute | attribute | attribute | attribute | attribute | attribute | file |  |  |  |  | file |  |  |  |  | file
name | uid | version_id | description | fidelity_level | author | datetime | comment | Category | Thickness (mm) | Conductivity (W/m*K) | Resistance (m^2*K/W) | Density (kg/m^3) | Specific Heat (J/kg*K) | Typical Application | Typical Application | Typical Application | Typical Application | Typical Application | Typical Application | Typical Application | Typical Application | Typical Application | Typical Application | Typical Application | Typical Application | Typical Application | Typical Application | Typical Application | Thermal Absorptance | Solar Absorptance | Visible Absorptance | OpenStudio Type | software_program | version | filename | filetype | filepath | software_program | version | filename | filetype | filepath | software_program | version | filename | filetype | filepath
2x4 | 096ac3e0-b9ce-0131-d556-00ffb0db4804 | cd71f190-f3fe-0131-3b9a-00ff90040808 | Material from a data set created from Measures.sqlite | 3 | jrobertson | 2014-07-22 12:49 |  | Material | 88.9 | 0.11546 | 0.76998 | 512.64 | 1214.23 | [18 empty] | OS:Material | OpenStudio | 1.3.1 | 2x4.osm | osm | C:/OpenStudio/OS-BEopt/components/materials/osm_files/2x4.osm | OpenStudio | 1.3.1 | 2x4.osc | osc | C:/OpenStudio/OS-BEopt/components/materials/osc_files/2x4.osc | EnergyPlus | 8.0.0.008 | 2x4.idf | idf | C:/OpenStudio/OS-BEopt/components/materials/idf_files/2x4.idf
2x6 | 096c98b0-b9ce-0131-d558-00ffb0db4804 | cd75e941-f3fe-0131-3b9b-00ff90040808 | Material from a data set created from Measures.sqlite | 3 | jrobertson | 2014-07-22 12:49 |  | Material | 139.7 | 0.11546 | 1.21 | 512.64 | 1214.23 | [18 empty] | OS:Material | OpenStudio | 1.3.1 | 2x6.osm | osm | C:/OpenStudio/OS-BEopt/components/materials/osm_files/2x6.osm | OpenStudio | 1.3.1 | 2x6.osc | osc | C:/OpenStudio/OS-BEopt/components/materials/osc_files/2x6.osc | EnergyPlus | 8.0.0.008 | 2x6.idf | idf | C:/OpenStudio/OS-BEopt/components/materials/idf_files/2x6.idf
CarpetLayer | 096ff420-b9ce-0131-d55c-00ffb0db4804 | cd7992c1-f3fe-0131-3b9c-00ff90040808 | Material from a data set created from Measures.sqlite | 3 | jrobertson | 2014-07-22 12:49 |  | Material | 12.7 | 0.034675 | 0.36625 | 54.468 | 1339.84 | [18 empty] | OS:Material | OpenStudio | 1.3.1 | CarpetLayer.osm | osm | C:/OpenStudio/OS-BEopt/components/materials/osm_files/CarpetLayer.osm | OpenStudio | 1.3.1 | CarpetLayer.osc | osc | C:/OpenStudio/OS-BEopt/components/materials/osc_files/CarpetLayer.osc | EnergyPlus | 8.0.0.008 | CarpetLayer.idf | idf | C:/OpenStudio/OS-BEopt/components/materials/idf_files/CarpetLayer.idf
CMU_6-in Concrete Filled | ae7ac220-ee91-0131-058f-00ff90040808 | cd7cee10-f3fe-0131-3b9e-00ff90040808 | Material from a data set created from Measures.sqlite | 3 | jrobertson | 2014-07-22 12:49 |  | CMU | 152.4 | 0.64993 | 0.23449 | 1800.4558 | 845.5543 | [18 empty] | OS:Material | OpenStudio | 1.3.1 | CMU_6_in_Concrete_Filled.osm | osm | C:/OpenStudio/OS-BEopt/components/materials/osm_files/CMU_6_in_Concrete_Filled.osm | OpenStudio | 1.3.1 | CMU_6_in_Concrete_Filled.osc | osc | C:/OpenStudio/OS-BEopt/components/materials/osc_files/CMU_6_in_Concrete_Filled.osc | EnergyPlus | 8.0.0.008 | CMU_6_in_Concrete_Filled.idf | idf | C:/OpenStudio/OS-BEopt/components/materials/idf_files/CMU_6_in_Concrete_Filled.idf
Concrete-4in | 0973ebe0-b9ce-0131-d560-00ffb0db4804 | cd810cd1-f3fe-0131-3b9f-00ff90040808 | Material from a data set created from Measures.sqlite | 3 | jrobertson | 2014-07-22 12:49 |  | Material | 101.6 | 1.3114 | 0.077474 | 2242.8 | 837.4 | [18 empty] | OS:Material | OpenStudio | 1.3.1 | Concrete_4in.osm | osm | C:/OpenStudio/OS-BEopt/components/materials/osm_files/Concrete_4in.osm | OpenStudio | 1.3.1 | Concrete_4in.osc | osc | C:/OpenStudio/OS-BEopt/components/materials/osc_files/Concrete_4in.osc | EnergyPlus | 8.0.0.008 | Concrete_4in.idf | idf | C:/OpenStudio/OS-BEopt/components/materials/idf_files/Concrete_4in.idf
Concrete-8in | 09759990-b9ce-0131-d562-00ffb0db4804 | cd844110-f3fe-0131-3ba0-00ff90040808 | Material from a data set created from Measures.sqlite | 3 | jrobertson | 2014-07-22 12:49 |  | Material | 203.2 | 1.3114 | 0.15495 | 2242.8 | 837.4 | [18 empty] | OS:Material | OpenStudio | 1.3.1 | Concrete_8in.osm | osm | C:/OpenStudio/OS-BEopt/components/materials/osm_files/Concrete_8in.osm | OpenStudio | 1.3.1 | Concrete_8in.osc | osc | C:/OpenStudio/OS-BEopt/components/materials/osc_files/Concrete_8in.osc | EnergyPlus | 8.0.0.008 | Concrete_8in.idf | idf | C:/OpenStudio/OS-BEopt/components/materials/idf_files/Concrete_8in.idf
DoorMaterial | 09774750-b9ce-0131-d564-00ffb0db4804 | cd874e61-f3fe-0131-3ba1-00ff90040808 | Material from a data set created from Measures.sqlite | 3 | jrobertson | 2014-07-22 12:49 |  | Material | 63.3984 | 0.087327 | 0.72599 | 512.64 | 1214.23 | [18 empty] | OS:Material | OpenStudio | 1.3.1 | DoorMaterial.osm | osm | C:/OpenStudio/OS-BEopt/components/materials/osm_files/DoorMaterial.osm | OpenStudio | 1.3.1 | DoorMaterial.osc | osc | C:/OpenStudio/OS-BEopt/components/materials/osc_files/DoorMaterial.osc | EnergyPlus | 8.0.0.008 | DoorMaterial.idf | idf | C:/OpenStudio/OS-BEopt/components/materials/idf_files/DoorMaterial.idf
Furring_6-in Concrete Filled | ae7fa440-ee91-0131-0591-00ff90040808 | cd8a5b90-f3fe-0131-3ba3-00ff90040808 | Material from a data set created from Measures.sqlite | 3 | jrobertson | 2014-07-22 12:49 |  | CMU | 25.4 | 0.14026 | 0.18109 | 110.3341 | 1154.5243 | [18 empty] | OS:Material | OpenStudio | 1.3.1 | Furring_6_in_Concrete_Filled.osm | osm | C:/OpenStudio/OS-BEopt/components/materials/osm_files/Furring_6_in_Concrete_Filled.osm | OpenStudio | 1.3.1 | Furring_6_in_Concrete_Filled.osc | osc | C:/OpenStudio/OS-BEopt/components/materials/osc_files/Furring_6_in_Concrete_Filled.osc | EnergyPlus | 8.0.0.008 | Furring_6_in_Concrete_Filled.idf | idf | C:/OpenStudio/OS-BEopt/components/materials/idf_files/Furring_6_in_Concrete_Filled.idf
GarageDoorMaterial | 097dd730-b9ce-0131-d56c-00ffb0db4804 | cd8e0510-f3fe-0131-3ba5-00ff90040808 | Material from a data set created from Measures.sqlite | 3 | jrobertson | 2014-07-22 12:49 |  | Material | 63.3984 | 0.087327 | 0.72599 | 512.64 | 1214.23 | [18 empty] | OS:Material | OpenStudio | 1.3.1 | GarageDoorMaterial.osm | osm | C:/OpenStudio/OS-BEopt/components/materials/osm_files/GarageDoorMaterial.osm | OpenStudio | 1.3.1 | GarageDoorMaterial.osc | osc | C:/OpenStudio/OS-BEopt/components/materials/osc_files/GarageDoorMaterial.osc | EnergyPlus | 8.0.0.008 | GarageDoorMaterial.idf | idf | C:/OpenStudio/OS-BEopt/components/materials/idf_files/GarageDoorMaterial.idf
GrgRoofStudandAir | ef894970-f024-0131-321c-00ff90040808 | cd91aea1-f3fe-0131-3ba6-00ff90040808 | Material from a data set created from Measures.sqlite | 3 | jrobertson | 2014-07-22 12:49 |  | Material | 88.9 | 3.2215 | 0.027596 | 57.4504 | 1210.3675 | [18 empty] | OS:Material | OpenStudio | 1.3.1 | GrgRoofStudandAir.osm | osm | C:/OpenStudio/OS-BEopt/components/materials/osm_files/GrgRoofStudandAir.osm | OpenStudio | 1.3.1 | GrgRoofStudandAir.osc | osc | C:/OpenStudio/OS-BEopt/components/materials/osc_files/GrgRoofStudandAir.osc | EnergyPlus | 8.0.0.008 | GrgRoofStudandAir.idf | idf | C:/OpenStudio/OS-BEopt/components/materials/idf_files/GrgRoofStudandAir.idf
GypsumBoard-1_2in | 097f5de0-b9ce-0131-d56e-00ffb0db4804 | cd94e2f1-f3fe-0131-3ba7-00ff90040808 | Material from a data set created from Measures.sqlite | 3 | jrobertson | 2014-07-22 12:49 |  | Material | 12.7 | 0.16029 | 0.079231 | 801 | 837.4 | [18 empty] | OS:Material | OpenStudio | 1.3.1 | GypsumBoard_1_2in.osm | osm | C:/OpenStudio/OS-BEopt/components/materials/osm_files/GypsumBoard_1_2in.osm | OpenStudio | 1.3.1 | GypsumBoard_1_2in.osc | osc | C:/OpenStudio/OS-BEopt/components/materials/osc_files/GypsumBoard_1_2in.osc | EnergyPlus | 8.0.0.008 | GypsumBoard_1_2in.idf | idf | C:/OpenStudio/OS-BEopt/components/materials/idf_files/GypsumBoard_1_2in.idf
Plywood-1_2in | 098614c0-b9ce-0131-d574-00ffb0db4804 | cd97f031-f3fe-0131-3ba8-00ff90040808 | Material from a data set created from Measures.sqlite | 3 | jrobertson | 2014-07-22 12:49 |  | Material | 12.7 | 0.11546 | 0.11 | 512.64 | 1214.23 | [18 empty] | OS:Material | OpenStudio | 1.3.1 | Plywood_1_2in.osm | osm | C:/OpenStudio/OS-BEopt/components/materials/osm_files/Plywood_1_2in.osm | OpenStudio | 1.3.1 | Plywood_1_2in.osc | osc | C:/OpenStudio/OS-BEopt/components/materials/osc_files/Plywood_1_2in.osc | EnergyPlus | 8.0.0.008 | Plywood_1_2in.idf | idf | C:/OpenStudio/OS-BEopt/components/materials/idf_files/Plywood_1_2in.idf
Plywood-3_2in | 09879b70-b9ce-0131-d576-00ffb0db4804 | cd9b2481-f3fe-0131-3ba9-00ff90040808 | Material from a data set created from Measures.sqlite | 3 | jrobertson | 2014-07-22 12:49 |  | Material | 38.1 | 0.11546 | 0.32999 | 512.64 | 1214.23 | [18 empty] | OS:Material | OpenStudio | 1.3.1 | Plywood_3_2in.osm | osm | C:/OpenStudio/OS-BEopt/components/materials/osm_files/Plywood_3_2in.osm | OpenStudio | 1.3.1 | Plywood_3_2in.osc | osc | C:/OpenStudio/OS-BEopt/components/materials/osc_files/Plywood_3_2in.osc | EnergyPlus | 8.0.0.008 | Plywood_3_2in.idf | idf | C:/OpenStudio/OS-BEopt/components/materials/idf_files/Plywood_3_2in.idf
Plywood-3_4in | 09894920-b9ce-0131-d578-00ffb0db4804 | cd9e31c1-f3fe-0131-3baa-00ff90040808 | Material from a data set created from Measures.sqlite | 3 | jrobertson | 2014-07-22 12:49 |  | Material | 19.05 | 0.11546 | 0.165 | 512.64 | 1214.23 | [18 empty] | OS:Material | OpenStudio | 1.3.1 | Plywood_3_4in.osm | osm | C:/OpenStudio/OS-BEopt/components/materials/osm_files/Plywood_3_4in.osm | OpenStudio | 1.3.1 | Plywood_3_4in.osc | osc | C:/OpenStudio/OS-BEopt/components/materials/osc_files/Plywood_3_4in.osc | EnergyPlus | 8.0.0.008 | Plywood_3_4in.idf | idf | C:/OpenStudio/OS-BEopt/components/materials/idf_files/Plywood_3_4in.idf
Soil-12in | 098e5250-b9ce-0131-d57e-00ffb0db4804 | cda18d10-f3fe-0131-3bac-00ff90040808 | Material from a data set created from Measures.sqlite | 3 | jrobertson | 2014-07-22 12:49 |  | Material | 304.8 | 1.731 | 0.17608 | 1842.3 | 418.7 | [18 empty] | OS:Material | OpenStudio | 1.3.1 | Soil_12in.osm | osm | C:/OpenStudio/OS-BEopt/components/materials/osm_files/Soil_12in.osm | OpenStudio | 1.3.1 | Soil_12in.osc | osc | C:/OpenStudio/OS-BEopt/components/materials/osc_files/Soil_12in.osc | EnergyPlus | 8.0.0.008 | Soil_12in.idf | idf | C:/OpenStudio/OS-BEopt/components/materials/idf_files/Soil_12in.idf
StudandAirFloor | 098fd900-b9ce-0131-d580-00ffb0db4804 | cda55db0-f3fe-0131-3bae-00ff90040808 | Material from a data set created from Measures.sqlite | 3 | jrobertson | 2014-07-22 12:49 |  | Material | 88.9 | 0.44879 | 0.19809 | 67.6793 | 1211.025 | [18 empty] | OS:Material | OpenStudio | 1.3.1 | StudandAirFloor.osm | osm | C:/OpenStudio/OS-BEopt/components/materials/osm_files/StudandAirFloor.osm | OpenStudio | 1.3.1 | StudandAirFloor.osc | osc | C:/OpenStudio/OS-BEopt/components/materials/osc_files/StudandAirFloor.osc | EnergyPlus | 8.0.0.008 | StudandAirFloor.idf | idf | C:/OpenStudio/OS-BEopt/components/materials/idf_files/StudandAirFloor.idf
StudandAirRoof | 099186b0-b9ce-0131-d582-00ffb0db4804 | cda8e010-f3fe-0131-3bb0-00ff90040808 | Material from a data set created from Measures.sqlite | 3 | jrobertson | 2014-07-22 12:49 |  | Material | 88.9 | 3.2215 | 0.027596 | 57.4504 | 1210.3675 | [18 empty] | OS:Material | OpenStudio | 1.3.1 | StudandAirRoof.osm | osm | C:/OpenStudio/OS-BEopt/components/materials/osm_files/StudandAirRoof.osm | OpenStudio | 1.3.1 | StudandAirRoof.osc | osc | C:/OpenStudio/OS-BEopt/components/materials/osc_files/StudandAirRoof.osc | EnergyPlus | 8.0.0.008 | StudandAirRoof.idf | idf | C:/OpenStudio/OS-BEopt/components/materials/idf_files/StudandAirRoof.idf
StudandAirWall | 09933480-b9ce-0131-d584-00ffb0db4804 | cdac6280-f3fe-0131-3bb2-00ff90040808 | Material from a data set created from Measures.sqlite | 3 | jrobertson | 2014-07-22 12:49 |  | Material | 88.9 | 0.44257 | 0.20087 | 49.1393 | 1209.6318 | [18 empty] | OS:Material | OpenStudio | 1.3.1 | StudandAirWall.osm | osm | C:/OpenStudio/OS-BEopt/components/materials/osm_files/StudandAirWall.osm | OpenStudio | 1.3.1 | StudandAirWall.osc | osc | C:/OpenStudio/OS-BEopt/components/materials/osc_files/StudandAirWall.osc | EnergyPlus | 8.0.0.008 | StudandAirWall.idf | idf | C:/OpenStudio/OS-BEopt/components/materials/idf_files/StudandAirWall.idf
WoodFlooring | 0994e230-b9ce-0131-d586-00ffb0db4804 | cdb00c00-f3fe-0131-3bb4-00ff90040808 | Material from a data set created from Measures.sqlite | 3 | jrobertson | 2014-07-22 12:49 |  | Material | 19.05 | 0.11546 | 0.165 | 512.64 | 1214.23 | [18 empty] | OS:Material | OpenStudio | 1.3.1 | WoodFlooring.osm | osm | C:/OpenStudio/OS-BEopt/components/materials/osm_files/WoodFlooring.osm | OpenStudio | 1.3.1 | WoodFlooring.osc | osc | C:/OpenStudio/OS-BEopt/components/materials/osc_files/WoodFlooring.osc | EnergyPlus | 8.0.0.008 | WoodFlooring.idf | idf | C:/OpenStudio/OS-BEopt/components/materials/idf_files/WoodFlooring.idf
SlabMass | 099816a1-b9ce-0131-d589-00ffb0db4804 | cdb3dca1-f3fe-0131-3bb5-00ff90040808 | Material from a data set created from Measures.sqlite | 3 | jrobertson | 2014-07-22 12:49 |  | Material | 101.6 | 1.3127 | 0.077399 | 2242.8 | 837.4 | [18 empty] | OS:Material | OpenStudio | 1.3.1 | SlabMass.osm | osm | C:/OpenStudio/OS-BEopt/components/materials/osm_files/SlabMass.osm | OpenStudio | 1.3.1 | SlabMass.osc | osc | C:/OpenStudio/OS-BEopt/components/materials/osc_files/SlabMass.osc | EnergyPlus | 8.0.0.008 | SlabMass.idf | idf | C:/OpenStudio/OS-BEopt/components/materials/idf_files/SlabMass.idf
LivingFurnitureMaterial | ec684680-c36c-0131-db9d-00ffb0db4804 | cdb710f1-f3fe-0131-3bb6-00ff90040808 | Material from a data set created from Measures.sqlite | 3 | jrobertson | 2014-07-22 12:49 |  | Material | 152.4 | 0.11546 | 1.32 | 640.8 | 1214.23 | [18 empty] | OS:Material | OpenStudio | 1.3.1 | LivingFurnitureMaterial.osm | osm | C:/OpenStudio/OS-BEopt/components/materials/osm_files/LivingFurnitureMaterial.osm | OpenStudio | 1.3.1 | LivingFurnitureMaterial.osc | osc | C:/OpenStudio/OS-BEopt/components/materials/osc_files/LivingFurnitureMaterial.osc | EnergyPlus | 8.0.0.008 | LivingFurnitureMaterial.idf | idf | C:/OpenStudio/OS-BEopt/components/materials/idf_files/LivingFurnitureMaterial.idf
GarageFurnitureMaterial | b179cd30-d2ee-0131-c259-00ff90040808 | cdba1e31-f3fe-0131-3bb7-00ff90040808 | Material from a data set created from Measures.sqlite | 3 | jrobertson | 2014-07-22 12:49 |  | Material | 152.4 | 0.11546 | 1.32 | 640.8 | 1214.23 | [18 empty] | OS:Material | OpenStudio | 1.3.1 | GarageFurnitureMaterial.osm | osm | C:/OpenStudio/OS-BEopt/components/materials/osm_files/GarageFurnitureMaterial.osm | OpenStudio | 1.3.1 | GarageFurnitureMaterial.osc | osc | C:/OpenStudio/OS-BEopt/components/materials/osc_files/GarageFurnitureMaterial.osc | EnergyPlus | 8.0.0.008 | GarageFurnitureMaterial.idf | idf | C:/OpenStudio/OS-BEopt/components/materials/idf_files/GarageFurnitureMaterial.idf
CMU_6-in Concrete Filled, R-10 XPS | ae8a52e0-ee91-0131-0593-00ff90040808 | cdbd2b71-f3fe-0131-3bb8-00ff90040808 | Material from a data set created from Measures.sqlite | 3 | jrobertson | 2014-07-22 12:49 |  | CMU | 152.4 | 0.28684 | 0.53131 | 1800.4558 | 845.5543 | [18 empty] | OS:Material | OpenStudio | 1.3.1 | CMU_6_in_Concrete_Filled_R_10_XPS.osm | osm | C:/OpenStudio/OS-BEopt/components/materials/osm_files/CMU_6_in_Concrete_Filled_R_10_XPS.osm | OpenStudio | 1.3.1 | CMU_6_in_Concrete_Filled_R_10_XPS.osc | osc | C:/OpenStudio/OS-BEopt/components/materials/osc_files/CMU_6_in_Concrete_Filled_R_10_XPS.osc | EnergyPlus | 8.0.0.008 | CMU_6_in_Concrete_Filled_R_10_XPS.idf | idf | C:/OpenStudio/OS-BEopt/components/materials/idf_files/CMU_6_in_Concrete_Filled_R_10_XPS.idf
Furring_6-in Concrete Filled, R-10 XPS | ae8c00a0-ee91-0131-0595-00ff90040808 | cdc05fc1-f3fe-0131-3bb9-00ff90040808 | Material from a data set created from Measures.sqlite | 3 | jrobertson | 2014-07-22 12:49 |  | CMU | 50.8 | 0.040845 | 1.2437 | 110.3341 | 1154.5243 | [18 empty] | OS:Material | OpenStudio | 1.3.1 | Furring_6_in_Concrete_Filled_R_10_XPS.osm | osm | C:/OpenStudio/OS-BEopt/components/materials/osm_files/Furring_6_in_Concrete_Filled_R_10_XPS.osm | OpenStudio | 1.3.1 | Furring_6_in_Concrete_Filled_R_10_XPS.osc | osc | C:/OpenStudio/OS-BEopt/components/materials/osc_files/Furring_6_in_Concrete_Filled_R_10_XPS.osc | EnergyPlus | 8.0.0.008 | Furring_6_in_Concrete_Filled_R_10_XPS.idf | idf | C:/OpenStudio/OS-BEopt/components/materials/idf_files/Furring_6_in_Concrete_Filled_R_10_XPS.idf
CMU_6-in Concrete Filled, R-12 Polyiso | ae8dae61-ee91-0131-0596-00ff90040808 | cdc36d01-f3fe-0131-3bba-00ff90040808 | Material from a data set created from Measures.sqlite | 3 | jrobertson | 2014-07-22 12:49 |  | CMU | 152.4 | 0.23729 | 0.64225 | 1800.4558 | 845.5543 | [18 empty] | OS:Material | OpenStudio | 1.3.1 | CMU_6_in_Concrete_Filled_R_12_Polyiso.osm | osm | C:/OpenStudio/OS-BEopt/components/materials/osm_files/CMU_6_in_Concrete_Filled_R_12_Polyiso.osm | OpenStudio | 1.3.1 | CMU_6_in_Concrete_Filled_R_12_Polyiso.osc | osc | C:/OpenStudio/OS-BEopt/components/materials/osc_files/CMU_6_in_Concrete_Filled_R_12_Polyiso.osc | EnergyPlus | 8.0.0.008 | CMU_6_in_Concrete_Filled_R_12_Polyiso.idf | idf | C:/OpenStudio/OS-BEopt/components/materials/idf_files/CMU_6_in_Concrete_Filled_R_12_Polyiso.idf
Furring_6-in Concrete Filled, R-12 Polyiso | ae8ee6e0-ee91-0131-0598-00ff90040808 | cdc71681-f3fe-0131-3bbb-00ff90040808 | Material from a data set created from Measures.sqlite | 3 | jrobertson | 2014-07-22 12:49 |  | CMU | 50.8 | 0.036703 | 1.3841 | 110.3341 | 1154.5243 | [18 empty] | OS:Material | OpenStudio | 1.3.1 | Furring_6_in_Concrete_Filled_R_12_Polyiso.osm | osm | C:/OpenStudio/OS-BEopt/components/materials/osm_files/Furring_6_in_Concrete_Filled_R_12_Polyiso.osm | OpenStudio | 1.3.1 | Furring_6_in_Concrete_Filled_R_12_Polyiso.osc | osc | C:/OpenStudio/OS-BEopt/components/materials/osc_files/Furring_6_in_Concrete_Filled_R_12_Polyiso.osc | EnergyPlus | 8.0.0.008 | Furring_6_in_Concrete_Filled_R_12_Polyiso.idf | idf | C:/OpenStudio/OS-BEopt/components/materials/idf_files/Furring_6_in_Concrete_Filled_R_12_Polyiso.idf
CMU_6-in Concrete Filled, R-13 Closed Cell Spray Foam | ae9094a1-ee91-0131-0599-00ff90040808 | cdca23c1-f3fe-0131-3bbc-00ff90040808 | Material from a data set created from Measures.sqlite | 3 | jrobertson | 2014-07-22 12:49 |  | CMU | 152.4 | 0.2178 | 0.69971 | 1800.4558 | 845.5543 | [18 empty] | OS:Material | OpenStudio | 1.3.1 | CMU_6_in_Concrete_Filled_R_13_Closed_Cell_Spray_Foam.osm | osm | C:/OpenStudio/OS-BEopt/components/materials/osm_files/CMU_6_in_Concrete_Filled_R_13_Closed_Cell_Spray_Foam.osm | OpenStudio | 1.3.1 | CMU_6_in_Concrete_Filled_R_13_Closed_Cell_Spray_Foam.osc | osc | C:/OpenStudio/OS-BEopt/components/materials/osc_files/CMU_6_in_Concrete_Filled_R_13_Closed_Cell_Spray_Foam.osc | EnergyPlus | 8.0.0.008 | CMU_6_in_Concrete_Filled_R_13_Closed_Cell_Spray_Foam.idf | idf | C:/OpenStudio/OS-BEopt/components/materials/idf_files/CMU_6_in_Concrete_Filled_R_13_Closed_Cell_Spray_Foam.idf
Furring_6-in Concrete Filled, R-13 Closed Cell Spray Foam | ae91f430-ee91-0131-059b-00ff90040808 | cdcd5811-f3fe-0131-3bbd-00ff90040808 | Material from a data set created from Measures.sqlite | 3 | jrobertson | 2014-07-22 12:49 |  | CMU | 50.8 | 0.03511 | 1.4469 | 110.3341 | 1154.5243 | [18 empty] | OS:Material | OpenStudio | 1.3.1 | Furring_6_in_Concrete_Filled_R_13_Closed_Cell_Spray_Foam.osm | osm | C:/OpenStudio/OS-BEopt/components/materials/osm_files/Furring_6_in_Concrete_Filled_R_13_Closed_Cell_Spray_Foam.osm | OpenStudio | 1.3.1 | Furring_6_in_Concrete_Filled_R_13_Closed_Cell_Spray_Foam.osc | osc | C:/OpenStudio/OS-BEopt/components/materials/osc_files/Furring_6_in_Concrete_Filled_R_13_Closed_Cell_Spray_Foam.osc | EnergyPlus | 8.0.0.008 | Furring_6_in_Concrete_Filled_R_13_Closed_Cell_Spray_Foam.idf | idf | C:/OpenStudio/OS-BEopt/components/materials/idf_files/Furring_6_in_Concrete_Filled_R_13_Closed_Cell_Spray_Foam.idf
CMU_6-in Concrete Filled, R-19 Fiberglass Batt, 2x6, 24 in o.c. | ae93c900-ee91-0131-059d-00ff90040808 | cdd06551-f3fe-0131-3bbe-00ff90040808 | Material from a data set created from Measures.sqlite | 3 | jrobertson | 2014-07-22 12:49 |  | CMU | 152.4 | 0.30481 | 0.49999 | 1800.4558 | 845.5543 | [18 empty] | OS:Material | OpenStudio | 1.3.1 | CMU_6_in_Concrete_Filled_R_19_Fiberglass_Batt_2x6_24_in_o.c..osm | osm | C:/OpenStudio/OS-BEopt/components/materials/osm_files/CMU_6_in_Concrete_Filled_R_19_Fiberglass_Batt_2x6_24_in_o.c..osm | OpenStudio | 1.3.1 | CMU_6_in_Concrete_Filled_R_19_Fiberglass_Batt_2x6_24_in_o.c..osc | osc | C:/OpenStudio/OS-BEopt/components/materials/osc_files/CMU_6_in_Concrete_Filled_R_19_Fiberglass_Batt_2x6_24_in_o.c..osc | EnergyPlus | 8.0.0.008 | CMU_6_in_Concrete_Filled_R_19_Fiberglass_Batt_2x6_24_in_o.c..idf | idf | C:/OpenStudio/OS-BEopt/components/materials/idf_files/CMU_6_in_Concrete_Filled_R_19_Fiberglass_Batt_2x6_24_in_o.c..idf
Furring_6-in Concrete Filled, R-19 Fiberglass Batt, 2x6, 24 in o.c. | ae9576c1-ee91-0131-059e-00ff90040808 | cdd3c0b1-f3fe-0131-3bbf-00ff90040808 | Material from a data set created from Measures.sqlite | 3 | jrobertson | 2014-07-22 12:49 |  | CMU | 139.7 | 0.051964 | 2.6884 | 110.3341 | 1154.5243 | [18 empty] | OS:Material | OpenStudio | 1.3.1 | Furring_6_in_Concrete_Filled_R_19_Fiberglass_Batt_2x6_24_in_o.c..osm | osm | C:/OpenStudio/OS-BEopt/components/materials/osm_files/Furring_6_in_Concrete_Filled_R_19_Fiberglass_Batt_2x6_24_in_o.c..osm | OpenStudio | 1.3.1 | Furring_6_in_Concrete_Filled_R_19_Fiberglass_Batt_2x6_24_in_o.c..osc | osc | C:/OpenStudio/OS-BEopt/components/materials/osc_files/Furring_6_in_Concrete_Filled_R_19_Fiberglass_Batt_2x6_24_in_o.c..osc | EnergyPlus | 8.0.0.008 | Furring_6_in_Concrete_Filled_R_19_Fiberglass_Batt_2x6_24_in_o.c..idf | idf | C:/OpenStudio/OS-BEopt/components/materials/idf_files/Furring_6_in_Concrete_Filled_R_19_Fiberglass_Batt_2x6_24_in_o.c..idf
CMU_6-in Hollow | ae96d650-ee91-0131-05a0-00ff90040808 | cdd6f501-f3fe-0131-3bc0-00ff90040808 | Material from a data set created from Measures.sqlite | 3 | jrobertson | 2014-07-22 12:49 |  | CMU | 152.4 | 0.53847 | 0.28302 | 1001.1218 | 852.0651 | [18 empty] | OS:Material | OpenStudio | 1.3.1 | CMU_6_in_Hollow.osm | osm | C:/OpenStudio/OS-BEopt/components/materials/osm_files/CMU_6_in_Hollow.osm | OpenStudio | 1.3.1 | CMU_6_in_Hollow.osc | osc | C:/OpenStudio/OS-BEopt/components/materials/osc_files/CMU_6_in_Hollow.osc | EnergyPlus | 8.0.0.008 | CMU_6_in_Hollow.idf | idf | C:/OpenStudio/OS-BEopt/components/materials/idf_files/CMU_6_in_Hollow.idf
Furring_6-in Hollow | ae988410-ee91-0131-05a2-00ff90040808 | cdda5060-f3fe-0131-3bc2-00ff90040808 | Material from a data set created from Measures.sqlite | 3 | jrobertson | 2014-07-22 12:49 |  | CMU | 25.4 | 0.14026 | 0.18109 | 110.3341 | 1154.5243 | [18 empty] | OS:Material | OpenStudio | 1.3.1 | Furring_6_in_Hollow.osm | osm | C:/OpenStudio/OS-BEopt/components/materials/osm_files/Furring_6_in_Hollow.osm | OpenStudio | 1.3.1 | Furring_6_in_Hollow.osc | osc | C:/OpenStudio/OS-BEopt/components/materials/osc_files/Furring_6_in_Hollow.osc | EnergyPlus | 8.0.0.008 | Furring_6_in_Hollow.idf | idf | C:/OpenStudio/OS-BEopt/components/materials/idf_files/Furring_6_in_Hollow.idf
CMU_6-in Hollow, R-10 XPS | ae9a31c0-ee91-0131-05a4-00ff90040808 | cdddf9e0-f3fe-0131-3bc4-00ff90040808 | Material from a data set created from Measures.sqlite | 3 | jrobertson | 2014-07-22 12:49 |  | CMU | 152.4 | 0.26323 | 0.57896 | 1001.1218 | 852.0651 | [18 empty] | OS:Material | OpenStudio | 1.3.1 | CMU_6_in_Hollow_R_10_XPS.osm | osm | C:/OpenStudio/OS-BEopt/components/materials/osm_files/CMU_6_in_Hollow_R_10_XPS.osm | OpenStudio | 1.3.1 | CMU_6_in_Hollow_R_10_XPS.osc | osc | C:/OpenStudio/OS-BEopt/components/materials/osc_files/CMU_6_in_Hollow_R_10_XPS.osc | EnergyPlus | 8.0.0.008 | CMU_6_in_Hollow_R_10_XPS.idf | idf | C:/OpenStudio/OS-BEopt/components/materials/idf_files/CMU_6_in_Hollow_R_10_XPS.idf
Furring_6-in Hollow, R-10 XPS | ae9bdf90-ee91-0131-05a6-00ff90040808 | cde1f181-f3fe-0131-3bc5-00ff90040808 | Material from a data set created from Measures.sqlite | 3 | jrobertson | 2014-07-22 12:49 |  | CMU | 50.8 | 0.040845 | 1.2437 | 110.3341 | 1154.5243 | [18 empty] | OS:Material | OpenStudio | 1.3.1 | Furring_6_in_Hollow_R_10_XPS.osm | osm | C:/OpenStudio/OS-BEopt/components/materials/osm_files/Furring_6_in_Hollow_R_10_XPS.osm | OpenStudio | 1.3.1 | Furring_6_in_Hollow_R_10_XPS.osc | osc | C:/OpenStudio/OS-BEopt/components/materials/osc_files/Furring_6_in_Hollow_R_10_XPS.osc | EnergyPlus | 8.0.0.008 | Furring_6_in_Hollow_R_10_XPS.idf | idf | C:/OpenStudio/OS-BEopt/components/materials/idf_files/Furring_6_in_Hollow_R_10_XPS.idf
CMU_6-in Hollow, R-12 Polyiso | ae9db450-ee91-0131-05a8-00ff90040808 | cde54ce1-f3fe-0131-3bc6-00ff90040808 | Material from a data set created from Measures.sqlite | 3 | jrobertson | 2014-07-22 12:49 |  | CMU | 152.4 | 0.22061 | 0.6908 | 1001.1218 | 852.0651 | [18 empty] | OS:Material | OpenStudio | 1.3.1 | CMU_6_in_Hollow_R_12_Polyiso.osm | osm | C:/OpenStudio/OS-BEopt/components/materials/osm_files/CMU_6_in_Hollow_R_12_Polyiso.osm | OpenStudio | 1.3.1 | CMU_6_in_Hollow_R_12_Polyiso.osc | osc | C:/OpenStudio/OS-BEopt/components/materials/osc_files/CMU_6_in_Hollow_R_12_Polyiso.osc | EnergyPlus | 8.0.0.008 | CMU_6_in_Hollow_R_12_Polyiso.idf | idf | C:/OpenStudio/OS-BEopt/components/materials/idf_files/CMU_6_in_Hollow_R_12_Polyiso.idf
Furring_6-in Hollow, R-12 Polyiso | ae9f6210-ee91-0131-05aa-00ff90040808 | cde8a840-f3fe-0131-3bc8-00ff90040808 | Material from a data set created from Measures.sqlite | 3 | jrobertson | 2014-07-22 12:49 |  | CMU | 50.8 | 0.036703 | 1.3841 | 110.3341 | 1154.5243 | [18 empty] | OS:Material | OpenStudio | 1.3.1 | Furring_6_in_Hollow_R_12_Polyiso.osm | osm | C:/OpenStudio/OS-BEopt/components/materials/osm_files/Furring_6_in_Hollow_R_12_Polyiso.osm | OpenStudio | 1.3.1 | Furring_6_in_Hollow_R_12_Polyiso.osc | osc | C:/OpenStudio/OS-BEopt/components/materials/osc_files/Furring_6_in_Hollow_R_12_Polyiso.osc | EnergyPlus | 8.0.0.008 | Furring_6_in_Hollow_R_12_Polyiso.idf | idf | C:/OpenStudio/OS-BEopt/components/materials/idf_files/Furring_6_in_Hollow_R_12_Polyiso.idf
CMU_6-in Hollow, R-13 Closed Cell Spray Foam | aea10fc0-ee91-0131-05ac-00ff90040808 | cdec51c1-f3fe-0131-3bc9-00ff90040808 | Material from a data set created from Measures.sqlite | 3 | jrobertson | 2014-07-22 12:49 |  | CMU | 152.4 | 0.20352 | 0.74883 | 1001.1218 | 852.0651 | [18 empty] | OS:Material | OpenStudio | 1.3.1 | CMU_6_in_Hollow_R_13_Closed_Cell_Spray_Foam.osm | osm | C:/OpenStudio/OS-BEopt/components/materials/osm_files/CMU_6_in_Hollow_R_13_Closed_Cell_Spray_Foam.osm | OpenStudio | 1.3.1 | CMU_6_in_Hollow_R_13_Closed_Cell_Spray_Foam.osc | osc | C:/OpenStudio/OS-BEopt/components/materials/osc_files/CMU_6_in_Hollow_R_13_Closed_Cell_Spray_Foam.osc | EnergyPlus | 8.0.0.008 | CMU_6_in_Hollow_R_13_Closed_Cell_Spray_Foam.idf | idf | C:/OpenStudio/OS-BEopt/components/materials/idf_files/CMU_6_in_Hollow_R_13_Closed_Cell_Spray_Foam.idf
Furring_6-in Hollow, R-13 Closed Cell Spray Foam | aea2e490-ee91-0131-05ae-00ff90040808 | cdefd431-f3fe-0131-3bca-00ff90040808 | Material from a data set created from Measures.sqlite | 3 | jrobertson | 2014-07-22 12:49 |  | CMU | 50.8 | 0.03511 | 1.4469 | 110.3341 | 1154.5243 | [18 empty] | OS:Material | OpenStudio | 1.3.1 | Furring_6_in_Hollow_R_13_Closed_Cell_Spray_Foam.osm | osm | C:/OpenStudio/OS-BEopt/components/materials/osm_files/Furring_6_in_Hollow_R_13_Closed_Cell_Spray_Foam.osm | OpenStudio | 1.3.1 | Furring_6_in_Hollow_R_13_Closed_Cell_Spray_Foam.osc | osc | C:/OpenStudio/OS-BEopt/components/materials/osc_files/Furring_6_in_Hollow_R_13_Closed_Cell_Spray_Foam.osc | EnergyPlus | 8.0.0.008 | Furring_6_in_Hollow_R_13_Closed_Cell_Spray_Foam.idf | idf | C:/OpenStudio/OS-BEopt/components/materials/idf_files/Furring_6_in_Hollow_R_13_Closed_Cell_Spray_Foam.idf
CMU_6-in Hollow, R-19 Fiberglass Batt, 2x6, 24 in o.c. | aea4b960-ee91-0131-05b0-00ff90040808 | cdf30881-f3fe-0131-3bcb-00ff90040808 | Material from a data set created from Measures.sqlite | 3 | jrobertson | 2014-07-22 12:49 |  | CMU | 152.4 | 0.27926 | 0.54573 | 1001.1218 | 852.0651 | [18 empty] | OS:Material | OpenStudio | 1.3.1 | CMU_6_in_Hollow_R_19_Fiberglass_Batt_2x6_24_in_o.c..osm | osm | C:/OpenStudio/OS-BEopt/components/materials/osm_files/CMU_6_in_Hollow_R_19_Fiberglass_Batt_2x6_24_in_o.c..osm | OpenStudio | 1.3.1 | CMU_6_in_Hollow_R_19_Fiberglass_Batt_2x6_24_in_o.c..osc | osc | C:/OpenStudio/OS-BEopt/components/materials/osc_files/CMU_6_in_Hollow_R_19_Fiberglass_Batt_2x6_24_in_o.c..osc | EnergyPlus | 8.0.0.008 | CMU_6_in_Hollow_R_19_Fiberglass_Batt_2x6_24_in_o.c..idf | idf | C:/OpenStudio/OS-BEopt/components/materials/idf_files/CMU_6_in_Hollow_R_19_Fiberglass_Batt_2x6_24_in_o.c..idf
Furring_6-in Hollow, R-19 Fiberglass Batt, 2x6, 24 in o.c. | aea66710-ee91-0131-05b2-00ff90040808 | cdf663e1-f3fe-0131-3bcc-00ff90040808 | Material from a data set created from Measures.sqlite | 3 | jrobertson | 2014-07-22 12:49 |  | CMU | 139.7 | 0.051964 | 2.6884 | 110.3341 | 1154.5243 | [18 empty] | OS:Material | OpenStudio | 1.3.1 | Furring_6_in_Hollow_R_19_Fiberglass_Batt_2x6_24_in_o.c..osm | osm | C:/OpenStudio/OS-BEopt/components/materials/osm_files/Furring_6_in_Hollow_R_19_Fiberglass_Batt_2x6_24_in_o.c..osm | OpenStudio | 1.3.1 | Furring_6_in_Hollow_R_19_Fiberglass_Batt_2x6_24_in_o.c..osc | osc | C:/OpenStudio/OS-BEopt/components/materials/osc_files/Furring_6_in_Hollow_R_19_Fiberglass_Batt_2x6_24_in_o.c..osc | EnergyPlus | 8.0.0.008 | Furring_6_in_Hollow_R_19_Fiberglass_Batt_2x6_24_in_o.c..idf | idf | C:/OpenStudio/OS-BEopt/components/materials/idf_files/Furring_6_in_Hollow_R_19_Fiberglass_Batt_2x6_24_in_o.c..idf
CMU_8-in Hollow | aea83bf0-ee91-0131-05b4-00ff90040808 | cdf99830-f3fe-0131-3bce-00ff90040808 | Material from a data set created from Measures.sqlite | 3 | jrobertson | 2014-07-22 12:49 |  | CMU | 203.2 | 0.51238 | 0.39658 | 705.0722 | 858.2227 | [18 empty] | OS:Material | OpenStudio | 1.3.1 | CMU_8_in_Hollow.osm | osm | C:/OpenStudio/OS-BEopt/components/materials/osm_files/CMU_8_in_Hollow.osm | OpenStudio | 1.3.1 | CMU_8_in_Hollow.osc | osc | C:/OpenStudio/OS-BEopt/components/materials/osc_files/CMU_8_in_Hollow.osc | EnergyPlus | 8.0.0.008 | CMU_8_in_Hollow.idf | idf | C:/OpenStudio/OS-BEopt/components/materials/idf_files/CMU_8_in_Hollow.idf
Furring_8-in Hollow | aeaa10b0-ee91-0131-05b6-00ff90040808 | cdfd68c1-f3fe-0131-3bcf-00ff90040808 | Material from a data set created from Measures.sqlite | 3 | jrobertson | 2014-07-22 12:49 |  | CMU | 25.4 | 0.14026 | 0.18109 | 110.3341 | 1154.5243 | [18 empty] | OS:Material | OpenStudio | 1.3.1 | Furring_8_in_Hollow.osm | osm | C:/OpenStudio/OS-BEopt/components/materials/osm_files/Furring_8_in_Hollow.osm | OpenStudio | 1.3.1 | Furring_8_in_Hollow.osc | osc | C:/OpenStudio/OS-BEopt/components/materials/osc_files/Furring_8_in_Hollow.osc | EnergyPlus | 8.0.0.008 | Furring_8_in_Hollow.idf | idf | C:/OpenStudio/OS-BEopt/components/materials/idf_files/Furring_8_in_Hollow.idf
CMU_8-in Hollow, R-10 XPS | aeabe580-ee91-0131-05b8-00ff90040808 | ce007601-f3fe-0131-3bd0-00ff90040808 | Material from a data set created from Measures.sqlite | 3 | jrobertson | 2014-07-22 12:49 |  | CMU | 203.2 | 0.28412 | 0.7152 | 705.0722 | 858.2227 | [18 empty] | OS:Material | OpenStudio | 1.3.1 | CMU_8_in_Hollow_R_10_XPS.osm | osm | C:/OpenStudio/OS-BEopt/components/materials/osm_files/CMU_8_in_Hollow_R_10_XPS.osm | OpenStudio | 1.3.1 | CMU_8_in_Hollow_R_10_XPS.osc | osc | C:/OpenStudio/OS-BEopt/components/materials/osc_files/CMU_8_in_Hollow_R_10_XPS.osc | EnergyPlus | 8.0.0.008 | CMU_8_in_Hollow_R_10_XPS.idf | idf | C:/OpenStudio/OS-BEopt/components/materials/idf_files/CMU_8_in_Hollow_R_10_XPS.idf
Furring_8-in Hollow, R-10 XPS | aead9341-ee91-0131-05b9-00ff90040808 | ce03f871-f3fe-0131-3bd1-00ff90040808 | Material from a data set created from Measures.sqlite | 3 | jrobertson | 2014-07-22 12:49 |  | CMU | 50.8 | 0.040845 | 1.2437 | 110.3341 | 1154.5243 | [18 empty] | OS:Material | OpenStudio | 1.3.1 | Furring_8_in_Hollow_R_10_XPS.osm | osm | C:/OpenStudio/OS-BEopt/components/materials/osm_files/Furring_8_in_Hollow_R_10_XPS.osm | OpenStudio | 1.3.1 | Furring_8_in_Hollow_R_10_XPS.osc | osc | C:/OpenStudio/OS-BEopt/components/materials/osc_files/Furring_8_in_Hollow_R_10_XPS.osc | EnergyPlus | 8.0.0.008 | Furring_8_in_Hollow_R_10_XPS.idf | idf | C:/OpenStudio/OS-BEopt/components/materials/idf_files/Furring_8_in_Hollow_R_10_XPS.idf
CMU_8-in Hollow, R-12 Polyiso | aeaef2d0-ee91-0131-05bb-00ff90040808 | ce0753c0-f3fe-0131-3bd3-00ff90040808 | Material from a data set created from Measures.sqlite | 3 | jrobertson | 2014-07-22 12:49 |  | CMU | 203.2 | 0.24306 | 0.83601 | 705.0722 | 858.2227 | [18 empty] | OS:Material | OpenStudio | 1.3.1 | CMU_8_in_Hollow_R_12_Polyiso.osm | osm | C:/OpenStudio/OS-BEopt/components/materials/osm_files/CMU_8_in_Hollow_R_12_Polyiso.osm | OpenStudio | 1.3.1 | CMU_8_in_Hollow_R_12_Polyiso.osc | osc | C:/OpenStudio/OS-BEopt/components/materials/osc_files/CMU_8_in_Hollow_R_12_Polyiso.osc | EnergyPlus | 8.0.0.008 | CMU_8_in_Hollow_R_12_Polyiso.idf | idf | C:/OpenStudio/OS-BEopt/components/materials/idf_files/CMU_8_in_Hollow_R_12_Polyiso.idf
Furring_8-in Hollow, R-12 Polyiso | aeb0a090-ee91-0131-05bd-00ff90040808 | ce0b2460-f3fe-0131-3bd5-00ff90040808 | Material from a data set created from Measures.sqlite | 3 | jrobertson | 2014-07-22 12:49 |  | CMU | 50.8 | 0.036703 | 1.3841 | 110.3341 | 1154.5243 | [18 empty] | OS:Material | OpenStudio | 1.3.1 | Furring_8_in_Hollow_R_12_Polyiso.osm | osm | C:/OpenStudio/OS-BEopt/components/materials/osm_files/Furring_8_in_Hollow_R_12_Polyiso.osm | OpenStudio | 1.3.1 | Furring_8_in_Hollow_R_12_Polyiso.osc | osc | C:/OpenStudio/OS-BEopt/components/materials/osc_files/Furring_8_in_Hollow_R_12_Polyiso.osc | EnergyPlus | 8.0.0.008 | Furring_8_in_Hollow_R_12_Polyiso.idf | idf | C:/OpenStudio/OS-BEopt/components/materials/idf_files/Furring_8_in_Hollow_R_12_Polyiso.idf
CMU_8-in Hollow, R-13 Closed Cell Spray Foam | aeb27561-ee91-0131-05be-00ff90040808 | ce0ef4f1-f3fe-0131-3bd6-00ff90040808 | Material from a data set created from Measures.sqlite | 3 | jrobertson | 2014-07-22 12:49 |  | CMU | 203.2 | 0.22606 | 0.89887 | 705.0722 | 858.2227 | [18 empty] | OS:Material | OpenStudio | 1.3.1 | CMU_8_in_Hollow_R_13_Closed_Cell_Spray_Foam.osm | osm | C:/OpenStudio/OS-BEopt/components/materials/osm_files/CMU_8_in_Hollow_R_13_Closed_Cell_Spray_Foam.osm | OpenStudio | 1.3.1 | CMU_8_in_Hollow_R_13_Closed_Cell_Spray_Foam.osc | osc | C:/OpenStudio/OS-BEopt/components/materials/osc_files/CMU_8_in_Hollow_R_13_Closed_Cell_Spray_Foam.osc | EnergyPlus | 8.0.0.008 | CMU_8_in_Hollow_R_13_Closed_Cell_Spray_Foam.idf | idf | C:/OpenStudio/OS-BEopt/components/materials/idf_files/CMU_8_in_Hollow_R_13_Closed_Cell_Spray_Foam.idf
Furring_8-in Hollow, R-13 Closed Cell Spray Foam | aeb3d4f0-ee91-0131-05c0-00ff90040808 | ce125040-f3fe-0131-3bd8-00ff90040808 | Material from a data set created from Measures.sqlite | 3 | jrobertson | 2014-07-22 12:49 |  | CMU | 50.8 | 0.03511 | 1.4469 | 110.3341 | 1154.5243 | [18 empty] | OS:Material | OpenStudio | 1.3.1 | Furring_8_in_Hollow_R_13_Closed_Cell_Spray_Foam.osm | osm | C:/OpenStudio/OS-BEopt/components/materials/osm_files/Furring_8_in_Hollow_R_13_Closed_Cell_Spray_Foam.osm | OpenStudio | 1.3.1 | Furring_8_in_Hollow_R_13_Closed_Cell_Spray_Foam.osc | osc | C:/OpenStudio/OS-BEopt/components/materials/osc_files/Furring_8_in_Hollow_R_13_Closed_Cell_Spray_Foam.osc | EnergyPlus | 8.0.0.008 | Furring_8_in_Hollow_R_13_Closed_Cell_Spray_Foam.idf | idf | C:/OpenStudio/OS-BEopt/components/materials/idf_files/Furring_8_in_Hollow_R_13_Closed_Cell_Spray_Foam.idf
CMU_8-in Hollow, R-19 Fiberglass Batt, 2x6, 24 in o.c. | aeb582b0-ee91-0131-05c2-00ff90040808 | ce15f9d1-f3fe-0131-3bd9-00ff90040808 | Material from a data set created from Measures.sqlite | 3 | jrobertson | 2014-07-22 12:49 |  | CMU | 203.2 | 0.29312 | 0.69322 | 705.0722 | 858.2227 | [18 empty] | OS:Material | OpenStudio | 1.3.1 | CMU_8_in_Hollow_R_19_Fiberglass_Batt_2x6_24_in_o.c..osm | osm | C:/OpenStudio/OS-BEopt/components/materials/osm_files/CMU_8_in_Hollow_R_19_Fiberglass_Batt_2x6_24_in_o.c..osm | OpenStudio | 1.3.1 | CMU_8_in_Hollow_R_19_Fiberglass_Batt_2x6_24_in_o.c..osc | osc | C:/OpenStudio/OS-BEopt/components/materials/osc_files/CMU_8_in_Hollow_R_19_Fiberglass_Batt_2x6_24_in_o.c..osc | EnergyPlus | 8.0.0.008 | CMU_8_in_Hollow_R_19_Fiberglass_Batt_2x6_24_in_o.c..idf | idf | C:/OpenStudio/OS-BEopt/components/materials/idf_files/CMU_8_in_Hollow_R_19_Fiberglass_Batt_2x6_24_in_o.c..idf
Furring_8-in Hollow, R-19 Fiberglass Batt, 2x6, 24 in o.c. | aeb73060-ee91-0131-05c4-00ff90040808 | ce195530-f3fe-0131-3bdb-00ff90040808 | Material from a data set created from Measures.sqlite | 3 | jrobertson | 2014-07-22 12:49 |  | CMU | 139.7 | 0.051964 | 2.6884 | 110.3341 | 1154.5243 | [18 empty] | OS:Material | OpenStudio | 1.3.1 | Furring_8_in_Hollow_R_19_Fiberglass_Batt_2x6_24_in_o.c..osm | osm | C:/OpenStudio/OS-BEopt/components/materials/osm_files/Furring_8_in_Hollow_R_19_Fiberglass_Batt_2x6_24_in_o.c..osm | OpenStudio | 1.3.1 | Furring_8_in_Hollow_R_19_Fiberglass_Batt_2x6_24_in_o.c..osc | osc | C:/OpenStudio/OS-BEopt/components/materials/osc_files/Furring_8_in_Hollow_R_19_Fiberglass_Batt_2x6_24_in_o.c..osc | EnergyPlus | 8.0.0.008 | Furring_8_in_Hollow_R_19_Fiberglass_Batt_2x6_24_in_o.c..idf | idf | C:/OpenStudio/OS-BEopt/components/materials/idf_files/Furring_8_in_Hollow_R_19_Fiberglass_Batt_2x6_24_in_o.c..idf
CMU_12-in Hollow | aeb90541-ee91-0131-05c5-00ff90040808 | ce1d25c1-f3fe-0131-3bdc-00ff90040808 | Material from a data set created from Measures.sqlite | 3 | jrobertson | 2014-07-22 12:49 |  | CMU | 304.8 | 0.67116 | 0.45414 | 764.2822 | 856.6096 | [18 empty] | OS:Material | OpenStudio | 1.3.1 | CMU_12_in_Hollow.osm | osm | C:/OpenStudio/OS-BEopt/components/materials/osm_files/CMU_12_in_Hollow.osm | OpenStudio | 1.3.1 | CMU_12_in_Hollow.osc | osc | C:/OpenStudio/OS-BEopt/components/materials/osc_files/CMU_12_in_Hollow.osc | EnergyPlus | 8.0.0.008 | CMU_12_in_Hollow.idf | idf | C:/OpenStudio/OS-BEopt/components/materials/idf_files/CMU_12_in_Hollow.idf
Furring_12-in Hollow | aeba3dc1-ee91-0131-05c6-00ff90040808 | ce20a831-f3fe-0131-3bdd-00ff90040808 | Material from a data set created from Measures.sqlite | 3 | jrobertson | 2014-07-22 12:49 |  | CMU | 25.4 | 0.14026 | 0.18109 | 110.3341 | 1154.5243 | [18 empty] | OS:Material | OpenStudio | 1.3.1 | Furring_12_in_Hollow.osm | osm | C:/OpenStudio/OS-BEopt/components/materials/osm_files/Furring_12_in_Hollow.osm | OpenStudio | 1.3.1 | Furring_12_in_Hollow.osc | osc | C:/OpenStudio/OS-BEopt/components/materials/osc_files/Furring_12_in_Hollow.osc | EnergyPlus | 8.0.0.008 | Furring_12_in_Hollow.idf | idf | C:/OpenStudio/OS-BEopt/components/materials/idf_files/Furring_12_in_Hollow.idf
CMU_12-in Hollow, R-10 XPS | aebb9d50-ee91-0131-05c8-00ff90040808 | ce240391-f3fe-0131-3bde-00ff90040808 | Material from a data set created from Measures.sqlite | 3 | jrobertson | 2014-07-22 12:49 |  | CMU | 304.8 | 0.37816 | 0.80601 | 764.2822 | 856.6096 | [18 empty] | OS:Material | OpenStudio | 1.3.1 | CMU_12_in_Hollow_R_10_XPS.osm | osm | C:/OpenStudio/OS-BEopt/components/materials/osm_files/CMU_12_in_Hollow_R_10_XPS.osm | OpenStudio | 1.3.1 | CMU_12_in_Hollow_R_10_XPS.osc | osc | C:/OpenStudio/OS-BEopt/components/materials/osc_files/CMU_12_in_Hollow_R_10_XPS.osc | EnergyPlus | 8.0.0.008 | CMU_12_in_Hollow_R_10_XPS.idf | idf | C:/OpenStudio/OS-BEopt/components/materials/idf_files/CMU_12_in_Hollow_R_10_XPS.idf
Furring_12-in Hollow, R-10 XPS | aebd7220-ee91-0131-05ca-00ff90040808 | ce278601-f3fe-0131-3bdf-00ff90040808 | Material from a data set created from Measures.sqlite | 3 | jrobertson | 2014-07-22 12:49 |  | CMU | 50.8 | 0.040845 | 1.2437 | 110.3341 | 1154.5243 | [18 empty] | OS:Material | OpenStudio | 1.3.1 | Furring_12_in_Hollow_R_10_XPS.osm | osm | C:/OpenStudio/OS-BEopt/components/materials/osm_files/Furring_12_in_Hollow_R_10_XPS.osm | OpenStudio | 1.3.1 | Furring_12_in_Hollow_R_10_XPS.osc | osc | C:/OpenStudio/OS-BEopt/components/materials/osc_files/Furring_12_in_Hollow_R_10_XPS.osc | EnergyPlus | 8.0.0.008 | Furring_12_in_Hollow_R_10_XPS.idf | idf | C:/OpenStudio/OS-BEopt/components/materials/idf_files/Furring_12_in_Hollow_R_10_XPS.idf
CMU_12-in Hollow, R-12 Polyiso | aebf46f0-ee91-0131-05cc-00ff90040808 | ce2b2f81-f3fe-0131-3be0-00ff90040808 | Material from a data set created from Measures.sqlite | 3 | jrobertson | 2014-07-22 12:49 |  | CMU | 304.8 | 0.32513 | 0.93746 | 764.2822 | 856.6096 | [18 empty] | OS:Material | OpenStudio | 1.3.1 | CMU_12_in_Hollow_R_12_Polyiso.osm | osm | C:/OpenStudio/OS-BEopt/components/materials/osm_files/CMU_12_in_Hollow_R_12_Polyiso.osm | OpenStudio | 1.3.1 | CMU_12_in_Hollow_R_12_Polyiso.osc | osc | C:/OpenStudio/OS-BEopt/components/materials/osc_files/CMU_12_in_Hollow_R_12_Polyiso.osc | EnergyPlus | 8.0.0.008 | CMU_12_in_Hollow_R_12_Polyiso.idf | idf | C:/OpenStudio/OS-BEopt/components/materials/idf_files/CMU_12_in_Hollow_R_12_Polyiso.idf
Furring_12-in Hollow, R-12 Polyiso | aec2c970-ee91-0131-05ce-00ff90040808 | ce2e8ae1-f3fe-0131-3be1-00ff90040808 | Material from a data set created from Measures.sqlite | 3 | jrobertson | 2014-07-22 12:49 |  | CMU | 50.8 | 0.036703 | 1.3841 | 110.3341 | 1154.5243 | [18 empty] | OS:Material | OpenStudio | 1.3.1 | Furring_12_in_Hollow_R_12_Polyiso.osm | osm | C:/OpenStudio/OS-BEopt/components/materials/osm_files/Furring_12_in_Hollow_R_12_Polyiso.osm | OpenStudio | 1.3.1 | Furring_12_in_Hollow_R_12_Polyiso.osc | osc | C:/OpenStudio/OS-BEopt/components/materials/osc_files/Furring_12_in_Hollow_R_12_Polyiso.osc | EnergyPlus | 8.0.0.008 | Furring_12_in_Hollow_R_12_Polyiso.idf | idf | C:/OpenStudio/OS-BEopt/components/materials/idf_files/Furring_12_in_Hollow_R_12_Polyiso.idf
CMU_12-in Hollow, R-13 Closed Cell Spray Foam | aec47730-ee91-0131-05d0-00ff90040808 | ce320d40-f3fe-0131-3be3-00ff90040808 | Material from a data set created from Measures.sqlite | 3 | jrobertson | 2014-07-22 12:49 |  | CMU | 304.8 | 0.30301 | 1.0059 | 764.2822 | 856.6096 | [18 empty] | OS:Material | OpenStudio | 1.3.1 | CMU_12_in_Hollow_R_13_Closed_Cell_Spray_Foam.osm | osm | C:/OpenStudio/OS-BEopt/components/materials/osm_files/CMU_12_in_Hollow_R_13_Closed_Cell_Spray_Foam.osm | OpenStudio | 1.3.1 | CMU_12_in_Hollow_R_13_Closed_Cell_Spray_Foam.osc | osc | C:/OpenStudio/OS-BEopt/components/materials/osc_files/CMU_12_in_Hollow_R_13_Closed_Cell_Spray_Foam.osc | EnergyPlus | 8.0.0.008 | CMU_12_in_Hollow_R_13_Closed_Cell_Spray_Foam.idf | idf | C:/OpenStudio/OS-BEopt/components/materials/idf_files/CMU_12_in_Hollow_R_13_Closed_Cell_Spray_Foam.idf
Furring_12-in Hollow, R-13 Closed Cell Spray Foam | aec624f1-ee91-0131-05d1-00ff90040808 | ce3604f1-f3fe-0131-3be4-00ff90040808 | Material from a data set created from Measures.sqlite | 3 | jrobertson | 2014-07-22 12:49 |  | CMU | 50.8 | 0.03511 | 1.4469 | 110.3341 | 1154.5243 | [18 empty] | OS:Material | OpenStudio | 1.3.1 | Furring_12_in_Hollow_R_13_Closed_Cell_Spray_Foam.osm | osm | C:/OpenStudio/OS-BEopt/components/materials/osm_files/Furring_12_in_Hollow_R_13_Closed_Cell_Spray_Foam.osm | OpenStudio | 1.3.1 | Furring_12_in_Hollow_R_13_Closed_Cell_Spray_Foam.osc | osc | C:/OpenStudio/OS-BEopt/components/materials/osc_files/Furring_12_in_Hollow_R_13_Closed_Cell_Spray_Foam.osc | EnergyPlus | 8.0.0.008 | Furring_12_in_Hollow_R_13_Closed_Cell_Spray_Foam.idf | idf | C:/OpenStudio/OS-BEopt/components/materials/idf_files/Furring_12_in_Hollow_R_13_Closed_Cell_Spray_Foam.idf
CMU_12-in Hollow, R-19 Fiberglass Batt, 2x6, 24 in o.c. | aec78480-ee91-0131-05d3-00ff90040808 | ce396051-f3fe-0131-3be5-00ff90040808 | Material from a data set created from Measures.sqlite | 3 | jrobertson | 2014-07-22 12:49 |  | CMU | 304.8 | 0.37715 | 0.80816 | 764.2822 | 856.6096 | [18 empty] | OS:Material | OpenStudio | 1.3.1 | CMU_12_in_Hollow_R_19_Fiberglass_Batt_2x6_24_in_o.c..osm | osm | C:/OpenStudio/OS-BEopt/components/materials/osm_files/CMU_12_in_Hollow_R_19_Fiberglass_Batt_2x6_24_in_o.c..osm | OpenStudio | 1.3.1 | CMU_12_in_Hollow_R_19_Fiberglass_Batt_2x6_24_in_o.c..osc | osc | C:/OpenStudio/OS-BEopt/components/materials/osc_files/CMU_12_in_Hollow_R_19_Fiberglass_Batt_2x6_24_in_o.c..osc | EnergyPlus | 8.0.0.008 | CMU_12_in_Hollow_R_19_Fiberglass_Batt_2x6_24_in_o.c..idf | idf | C:/OpenStudio/OS-BEopt/components/materials/idf_files/CMU_12_in_Hollow_R_19_Fiberglass_Batt_2x6_24_in_o.c..idf
Furring_12-in Hollow, R-19 Fiberglass Batt, 2x6, 24 in o.c. | aec90b30-ee91-0131-05d5-00ff90040808 | ce3cbbb1-f3fe-0131-3be6-00ff90040808 | Material from a data set created from Measures.sqlite | 3 | jrobertson | 2014-07-22 12:49 |  | CMU | 139.7 | 0.051964 | 2.6884 | 110.3341 | 1154.5243 | [18 empty] | OS:Material | OpenStudio | 1.3.1 | Furring_12_in_Hollow_R_19_Fiberglass_Batt_2x6_24_in_o.c..osm | osm | C:/OpenStudio/OS-BEopt/components/materials/osm_files/Furring_12_in_Hollow_R_19_Fiberglass_Batt_2x6_24_in_o.c..osm | OpenStudio | 1.3.1 | Furring_12_in_Hollow_R_19_Fiberglass_Batt_2x6_24_in_o.c..osc | osc | C:/OpenStudio/OS-BEopt/components/materials/osc_files/Furring_12_in_Hollow_R_19_Fiberglass_Batt_2x6_24_in_o.c..osc | EnergyPlus | 8.0.0.008 | Furring_12_in_Hollow_R_19_Fiberglass_Batt_2x6_24_in_o.c..idf | idf | C:/OpenStudio/OS-BEopt/components/materials/idf_files/Furring_12_in_Hollow_R_19_Fiberglass_Batt_2x6_24_in_o.c..idf
CMU_6-in Perlite Filled | aecadff0-ee91-0131-05d7-00ff90040808 | ce401700-f3fe-0131-3be8-00ff90040808 | Material from a data set created from Measures.sqlite | 3 | jrobertson | 2014-07-22 12:49 |  | CMU | 152.4 | 0.19406 | 0.78532 | 1030.7268 | 851.6439 | [18 empty] | OS:Material | OpenStudio | 1.3.1 | CMU_6_in_Perlite_Filled.osm | osm | C:/OpenStudio/OS-BEopt/components/materials/osm_files/CMU_6_in_Perlite_Filled.osm | OpenStudio | 1.3.1 | CMU_6_in_Perlite_Filled.osc | osc | C:/OpenStudio/OS-BEopt/components/materials/osc_files/CMU_6_in_Perlite_Filled.osc | EnergyPlus | 8.0.0.008 | CMU_6_in_Perlite_Filled.idf | idf | C:/OpenStudio/OS-BEopt/components/materials/idf_files/CMU_6_in_Perlite_Filled.idf
Furring_6-in Perlite Filled | aecc66a0-ee91-0131-05d9-00ff90040808 | ce440eb1-f3fe-0131-3be9-00ff90040808 | Material from a data set created from Measures.sqlite | 3 | jrobertson | 2014-07-22 12:49 |  | CMU | 25.4 | 0.14026 | 0.18109 | 110.3341 | 1154.5243 | [18 empty] | OS:Material | OpenStudio | 1.3.1 | Furring_6_in_Perlite_Filled.osm | osm | C:/OpenStudio/OS-BEopt/components/materials/osm_files/Furring_6_in_Perlite_Filled.osm | OpenStudio | 1.3.1 | Furring_6_in_Perlite_Filled.osc | osc | C:/OpenStudio/OS-BEopt/components/materials/osc_files/Furring_6_in_Perlite_Filled.osc | EnergyPlus | 8.0.0.008 | Furring_6_in_Perlite_Filled.idf | idf | C:/OpenStudio/OS-BEopt/components/materials/idf_files/Furring_6_in_Perlite_Filled.idf
CMU_6-in Perlite Filled, R-10 XPS | aece1460-ee91-0131-05db-00ff90040808 | ce48c9a1-f3fe-0131-3bea-00ff90040808 | Material from a data set created from Measures.sqlite | 3 | jrobertson | 2014-07-22 12:49 |  | CMU | 152.4 | 0.14352 | 1.0618 | 1030.7268 | 851.6439 | [18 empty] | OS:Material | OpenStudio | 1.3.1 | CMU_6_in_Perlite_Filled_R_10_XPS.osm | osm | C:/OpenStudio/OS-BEopt/components/materials/osm_files/CMU_6_in_Perlite_Filled_R_10_XPS.osm | OpenStudio | 1.3.1 | CMU_6_in_Perlite_Filled_R_10_XPS.osc | osc | C:/OpenStudio/OS-BEopt/components/materials/osc_files/CMU_6_in_Perlite_Filled_R_10_XPS.osc | EnergyPlus | 8.0.0.008 | CMU_6_in_Perlite_Filled_R_10_XPS.idf | idf | C:/OpenStudio/OS-BEopt/components/materials/idf_files/CMU_6_in_Perlite_Filled_R_10_XPS.idf
Furring_6-in Perlite Filled, R-10 XPS | aecfe930-ee91-0131-05dd-00ff90040808 | ce4d3671-f3fe-0131-3beb-00ff90040808 | Material from a data set created from Measures.sqlite | 3 | jrobertson | 2014-07-22 12:49 |  | CMU | 50.8 | 0.040845 | 1.2437 | 110.3341 | 1154.5243 | [18 empty] | OS:Material | OpenStudio | 1.3.1 | Furring_6_in_Perlite_Filled_R_10_XPS.osm | osm | C:/OpenStudio/OS-BEopt/components/materials/osm_files/Furring_6_in_Perlite_Filled_R_10_XPS.osm | OpenStudio | 1.3.1 | Furring_6_in_Perlite_Filled_R_10_XPS.osc | osc | C:/OpenStudio/OS-BEopt/components/materials/osc_files/Furring_6_in_Perlite_Filled_R_10_XPS.osc | EnergyPlus | 8.0.0.008 | Furring_6_in_Perlite_Filled_R_10_XPS.idf | idf | C:/OpenStudio/OS-BEopt/components/materials/idf_files/Furring_6_in_Perlite_Filled_R_10_XPS.idf
CMU_6-in Perlite Filled, R-12 Polyiso | aed2a860-ee91-0131-05df-00ff90040808 | ce5106f0-f3fe-0131-3bed-00ff90040808 | Material from a data set created from Measures.sqlite | 3 | jrobertson | 2014-07-22 12:49 |  | CMU | 152.4 | 0.12944 | 1.1774 | 1030.7268 | 851.6439 | [18 empty] | OS:Material | OpenStudio | 1.3.1 | CMU_6_in_Perlite_Filled_R_12_Polyiso.osm | osm | C:/OpenStudio/OS-BEopt/components/materials/osm_files/CMU_6_in_Perlite_Filled_R_12_Polyiso.osm | OpenStudio | 1.3.1 | CMU_6_in_Perlite_Filled_R_12_Polyiso.osc | osc | C:/OpenStudio/OS-BEopt/components/materials/osc_files/CMU_6_in_Perlite_Filled_R_12_Polyiso.osc | EnergyPlus | 8.0.0.008 | CMU_6_in_Perlite_Filled_R_12_Polyiso.idf | idf | C:/OpenStudio/OS-BEopt/components/materials/idf_files/CMU_6_in_Perlite_Filled_R_12_Polyiso.idf
Furring_6-in Perlite Filled, R-12 Polyiso | aed45620-ee91-0131-05e1-00ff90040808 | ce54fea0-f3fe-0131-3bee-00ff90040808 | Material from a data set created from Measures.sqlite | 3 | jrobertson | 2014-07-22 12:49 |  | CMU | 50.8 | 0.036703 | 1.3841 | 110.3341 | 1154.5243 | [18 empty] | OS:Material | OpenStudio | 1.3.1 | Furring_6_in_Perlite_Filled_R_12_Polyiso.osm | osm | C:/OpenStudio/OS-BEopt/components/materials/osm_files/Furring_6_in_Perlite_Filled_R_12_Polyiso.osm | OpenStudio | 1.3.1 | Furring_6_in_Perlite_Filled_R_12_Polyiso.osc | osc | C:/OpenStudio/OS-BEopt/components/materials/osc_files/Furring_6_in_Perlite_Filled_R_12_Polyiso.osc | EnergyPlus | 8.0.0.008 | Furring_6_in_Perlite_Filled_R_12_Polyiso.idf | idf | C:/OpenStudio/OS-BEopt/components/materials/idf_files/Furring_6_in_Perlite_Filled_R_12_Polyiso.idf
CMU_6-in Perlite Filled, R-13 Closed Cell Spray Foam | aed5dcc0-ee91-0131-05e3-00ff90040808 | ce588111-f3fe-0131-3bef-00ff90040808 | Material from a data set created from Measures.sqlite | 3 | jrobertson | 2014-07-22 12:49 |  | CMU | 152.4 | 0.12309 | 1.2381 | 1030.7268 | 851.6439 | [18 empty] | OS:Material | OpenStudio | 1.3.1 | CMU_6_in_Perlite_Filled_R_13_Closed_Cell_Spray_Foam.osm | osm | C:/OpenStudio/OS-BEopt/components/materials/osm_files/CMU_6_in_Perlite_Filled_R_13_Closed_Cell_Spray_Foam.osm | OpenStudio | 1.3.1 | CMU_6_in_Perlite_Filled_R_13_Closed_Cell_Spray_Foam.osc | osc | C:/OpenStudio/OS-BEopt/components/materials/osc_files/CMU_6_in_Perlite_Filled_R_13_Closed_Cell_Spray_Foam.osc | EnergyPlus | 8.0.0.008 | CMU_6_in_Perlite_Filled_R_13_Closed_Cell_Spray_Foam.idf | idf | C:/OpenStudio/OS-BEopt/components/materials/idf_files/CMU_6_in_Perlite_Filled_R_13_Closed_Cell_Spray_Foam.idf
Furring_6-in Perlite Filled, R-13 Closed Cell Spray Foam | aed78a80-ee91-0131-05e5-00ff90040808 | ce5bdc71-f3fe-0131-3bf0-00ff90040808 | Material from a data set created from Measures.sqlite | 3 | jrobertson | 2014-07-22 12:49 |  | CMU | 50.8 | 0.03511 | 1.4469 | 110.3341 | 1154.5243 | [18 empty] | OS:Material | OpenStudio | 1.3.1 | Furring_6_in_Perlite_Filled_R_13_Closed_Cell_Spray_Foam.osm | osm | C:/OpenStudio/OS-BEopt/components/materials/osm_files/Furring_6_in_Perlite_Filled_R_13_Closed_Cell_Spray_Foam.osm | OpenStudio | 1.3.1 | Furring_6_in_Perlite_Filled_R_13_Closed_Cell_Spray_Foam.osc | osc | C:/OpenStudio/OS-BEopt/components/materials/osc_files/Furring_6_in_Perlite_Filled_R_13_Closed_Cell_Spray_Foam.osc | EnergyPlus | 8.0.0.008 | Furring_6_in_Perlite_Filled_R_13_Closed_Cell_Spray_Foam.idf | idf | C:/OpenStudio/OS-BEopt/components/materials/idf_files/Furring_6_in_Perlite_Filled_R_13_Closed_Cell_Spray_Foam.idf
CMU_6-in Perlite Filled, R-19 Fiberglass Batt, 2x6, 24 in o.c. | aed93840-ee91-0131-05e7-00ff90040808 | ce609760-f3fe-0131-3bf2-00ff90040808 | Material from a data set created from Measures.sqlite | 3 | jrobertson | 2014-07-22 12:49 |  | CMU | 152.4 | 0.15002 | 1.0158 | 1030.7268 | 851.6439 | [18 empty] | OS:Material | OpenStudio | 1.3.1 | CMU_6_in_Perlite_Filled_R_19_Fiberglass_Batt_2x6_24_in_o.c..osm | osm | C:/OpenStudio/OS-BEopt/components/materials/osm_files/CMU_6_in_Perlite_Filled_R_19_Fiberglass_Batt_2x6_24_in_o.c..osm | OpenStudio | 1.3.1 | CMU_6_in_Perlite_Filled_R_19_Fiberglass_Batt_2x6_24_in_o.c..osc | osc | C:/OpenStudio/OS-BEopt/components/materials/osc_files/CMU_6_in_Perlite_Filled_R_19_Fiberglass_Batt_2x6_24_in_o.c..osc | EnergyPlus | 8.0.0.008 | CMU_6_in_Perlite_Filled_R_19_Fiberglass_Batt_2x6_24_in_o.c..idf | idf | C:/OpenStudio/OS-BEopt/components/materials/idf_files/CMU_6_in_Perlite_Filled_R_19_Fiberglass_Batt_2x6_24_in_o.c..idf
Furring_6-in Perlite Filled, R-19 Fiberglass Batt, 2x6, 24 in o.c. | aedae5f0-ee91-0131-05e9-00ff90040808 | ce65a070-f3fe-0131-3bf4-00ff90040808 | Material from a data set created from Measures.sqlite | 3 | jrobertson | 2014-07-22 12:49 |  | CMU | 139.7 | 0.051964 | 2.6884 | 110.3341 | 1154.5243 | [18 empty] | OS:Material | OpenStudio | 1.3.1 | Furring_6_in_Perlite_Filled_R_19_Fiberglass_Batt_2x6_24_in_o.c..osm | osm | C:/OpenStudio/OS-BEopt/components/materials/osm_files/Furring_6_in_Perlite_Filled_R_19_Fiberglass_Batt_2x6_24_in_o.c..osm | OpenStudio | 1.3.1 | Furring_6_in_Perlite_Filled_R_19_Fiberglass_Batt_2x6_24_in_o.c..osc | osc | C:/OpenStudio/OS-BEopt/components/materials/osc_files/Furring_6_in_Perlite_Filled_R_19_Fiberglass_Batt_2x6_24_in_o.c..osc | EnergyPlus | 8.0.0.008 | Furring_6_in_Perlite_Filled_R_19_Fiberglass_Batt_2x6_24_in_o.c..idf | idf | C:/OpenStudio/OS-BEopt/components/materials/idf_files/Furring_6_in_Perlite_Filled_R_19_Fiberglass_Batt_2x6_24_in_o.c..idf
Adiabatic | aedc93b0-ee91-0131-05eb-00ff90040808 | ce697101-f3fe-0131-3bf5-00ff90040808 | Material from a data set created from Measures.sqlite | 3 | jrobertson | 2014-07-22 12:49 |  | Material |  |  | 176.1 | [20 empty] | OS:Material | OpenStudio | 1.3.1 | Adiabatic.osm | osm | C:/OpenStudio/OS-BEopt/components/materials/osm_files/Adiabatic.osm | OpenStudio | 1.3.1 | Adiabatic.osc | osc | C:/OpenStudio/OS-BEopt/components/materials/osc_files/Adiabatic.osc | EnergyPlus | 8.0.0.008 | Adiabatic.idf | idf | C:/OpenStudio/OS-BEopt/components/materials/idf_files/Adiabatic.idf
StudandCavity_Uninsulated, 2x4, 16 in o.c. | aede4171-ee91-0131-05ec-00ff90040808 | ce6cf371-f3fe-0131-3bf6-00ff90040808 | Material from a data set created from Measures.sqlite | 3 | jrobertson | 2014-07-22 12:49 |  | Wood Stud | 88.9 | 0.33822 | 0.26285 | 129.0532 | 1212.781 |  | 88.9 | 0.4064 | [15 empty] | OS:Material | OpenStudio | 1.3.1 | StudandCavity_Uninsulated_2x4_16_in_o.c..osm | osm | C:/OpenStudio/OS-BEopt/components/materials/osm_files/StudandCavity_Uninsulated_2x4_16_in_o.c..osm | OpenStudio | 1.3.1 | StudandCavity_Uninsulated_2x4_16_in_o.c..osc | osc | C:/OpenStudio/OS-BEopt/components/materials/osc_files/StudandCavity_Uninsulated_2x4_16_in_o.c..osc | EnergyPlus | 8.0.0.008 | StudandCavity_Uninsulated_2x4_16_in_o.c..idf | idf | C:/OpenStudio/OS-BEopt/components/materials/idf_files/StudandCavity_Uninsulated_2x4_16_in_o.c..idf
StudandCavity_Uninsulated, 2x6, 24 in o.c. | aee08b70-ee91-0131-05ee-00ff90040808 | ce7075e0-f3fe-0131-3bf8-00ff90040808 | Material from a data set created from Measures.sqlite | 3 | jrobertson | 2014-07-22 12:49 |  | Wood Stud | 139.7 | 0.50707 | 0.27551 | 113.7098 | 1212.5197 |  | 139.7 | 0.6096 | [15 empty] | OS:Material | OpenStudio | 1.3.1 | StudandCavity_Uninsulated_2x6_24_in_o.c..osm | osm | C:/OpenStudio/OS-BEopt/components/materials/osm_files/StudandCavity_Uninsulated_2x6_24_in_o.c..osm | OpenStudio | 1.3.1 | StudandCavity_Uninsulated_2x6_24_in_o.c..osc | osc | C:/OpenStudio/OS-BEopt/components/materials/osc_files/StudandCavity_Uninsulated_2x6_24_in_o.c..osc | EnergyPlus | 8.0.0.008 | StudandCavity_Uninsulated_2x6_24_in_o.c..idf | idf | C:/OpenStudio/OS-BEopt/components/materials/idf_files/StudandCavity_Uninsulated_2x6_24_in_o.c..idf
StudandCavity_R-7 Fiberglass Batt, Gr-3, 2x4, 16 in o.c. | aee26030-ee91-0131-05f0-00ff90040808 | ce746d81-f3fe-0131-3bf9-00ff90040808 | Material from a data set created from Measures.sqlite | 3 | jrobertson | 2014-07-22 12:49 |  | Wood Stud | 88.9 | 0.081347 | 1.0929 | 160.7353 | 1180.2762 |  | 88.9 | 0.4064 | 1.2328 | [14 empty] | OS:Material | OpenStudio | 1.3.1 | StudandCavity_R_7_Fiberglass_Batt_Gr_3_2x4_16_in_o.c..osm | osm | C:/OpenStudio/OS-BEopt/components/materials/osm_files/StudandCavity_R_7_Fiberglass_Batt_Gr_3_2x4_16_in_o.c..osm | OpenStudio | 1.3.1 | StudandCavity_R_7_Fiberglass_Batt_Gr_3_2x4_16_in_o.c..osc | osc | C:/OpenStudio/OS-BEopt/components/materials/osc_files/StudandCavity_R_7_Fiberglass_Batt_Gr_3_2x4_16_in_o.c..osc | EnergyPlus | 8.0.0.008 | StudandCavity_R_7_Fiberglass_Batt_Gr_3_2x4_16_in_o.c..idf | idf | C:/OpenStudio/OS-BEopt/components/materials/idf_files/StudandCavity_R_7_Fiberglass_Batt_Gr_3_2x4_16_in_o.c..idf
StudandCavity_R-7 Fiberglass Batt, Gr-2, 2x4, 16 in o.c. | aee45c10-ee91-0131-05f2-00ff90040808 | ce786510-f3fe-0131-3bfb-00ff90040808 | Material from a data set created from Measures.sqlite | 3 | jrobertson | 2014-07-22 12:49 |  | Wood Stud | 88.9 | 0.077187 | 1.1517 | 161.7358 | 1179.4571 |  | 88.9 | 0.4064 | 1.2328 | [14 empty] | OS:Material | OpenStudio | 1.3.1 | StudandCavity_R_7_Fiberglass_Batt_Gr_2_2x4_16_in_o.c..osm | osm | C:/OpenStudio/OS-BEopt/components/materials/osm_files/StudandCavity_R_7_Fiberglass_Batt_Gr_2_2x4_16_in_o.c..osm | OpenStudio | 1.3.1 | StudandCavity_R_7_Fiberglass_Batt_Gr_2_2x4_16_in_o.c..osc | osc | C:/OpenStudio/OS-BEopt/components/materials/osc_files/StudandCavity_R_7_Fiberglass_Batt_Gr_2_2x4_16_in_o.c..osc | EnergyPlus | 8.0.0.008 | StudandCavity_R_7_Fiberglass_Batt_Gr_2_2x4_16_in_o.c..idf | idf | C:/OpenStudio/OS-BEopt/components/materials/idf_files/StudandCavity_R_7_Fiberglass_Batt_Gr_2_2x4_16_in_o.c..idf
StudandCavity_R-7 Fiberglass Batt, Gr-1, 2x4, 16 in o.c. | aee630e0-ee91-0131-05f4-00ff90040808 | ce7c83d1-f3fe-0131-3bfc-00ff90040808 | Material from a data set created from Measures.sqlite | 3 | jrobertson | 2014-07-22 12:49 |  | Wood Stud | 88.9 | 0.074483 | 1.1936 | 162.4027 | 1178.9167 |  | 88.9 | 0.4064 | 1.2328 | [14 empty] | OS:Material | OpenStudio | 1.3.1 | StudandCavity_R_7_Fiberglass_Batt_Gr_1_2x4_16_in_o.c..osm | osm | C:/OpenStudio/OS-BEopt/components/materials/osm_files/StudandCavity_R_7_Fiberglass_Batt_Gr_1_2x4_16_in_o.c..osm | OpenStudio | 1.3.1 | StudandCavity_R_7_Fiberglass_Batt_Gr_1_2x4_16_in_o.c..osc | osc | C:/OpenStudio/OS-BEopt/components/materials/osc_files/StudandCavity_R_7_Fiberglass_Batt_Gr_1_2x4_16_in_o.c..osc | EnergyPlus | 8.0.0.008 | StudandCavity_R_7_Fiberglass_Batt_Gr_1_2x4_16_in_o.c..idf | idf | C:/OpenStudio/OS-BEopt/components/materials/idf_files/StudandCavity_R_7_Fiberglass_Batt_Gr_1_2x4_16_in_o.c..idf
StudandCavity_R-11 Fiberglass Batt, Gr-3, 2x4, 16 in o.c. | aee82cc0-ee91-0131-05f6-00ff90040808 | ce807b71-f3fe-0131-3bfd-00ff90040808 | Material from a data set created from Measures.sqlite | 3 | jrobertson | 2014-07-22 12:49 |  | Wood Stud | 88.9 | 0.067083 | 1.3252 | 160.7353 | 1180.2762 |  | 88.9 | 0.4064 | 1.9372 | [14 empty] | OS:Material | OpenStudio | 1.3.1 | StudandCavity_R_11_Fiberglass_Batt_Gr_3_2x4_16_in_o.c..osm | osm | C:/OpenStudio/OS-BEopt/components/materials/osm_files/StudandCavity_R_11_Fiberglass_Batt_Gr_3_2x4_16_in_o.c..osm | OpenStudio | 1.3.1 | StudandCavity_R_11_Fiberglass_Batt_Gr_3_2x4_16_in_o.c..osc | osc | C:/OpenStudio/OS-BEopt/components/materials/osc_files/StudandCavity_R_11_Fiberglass_Batt_Gr_3_2x4_16_in_o.c..osc | EnergyPlus | 8.0.0.008 | StudandCavity_R_11_Fiberglass_Batt_Gr_3_2x4_16_in_o.c..idf | idf | C:/OpenStudio/OS-BEopt/components/materials/idf_files/StudandCavity_R_11_Fiberglass_Batt_Gr_3_2x4_16_in_o.c..idf
StudandCavity_R-11 Fiberglass Batt, Gr-2, 2x4, 16 in o.c. | aeea2890-ee91-0131-05f8-00ff90040808 | ce844c01-f3fe-0131-3bfe-00ff90040808 | Material from a data set created from Measures.sqlite | 3 | jrobertson | 2014-07-22 12:49 |  | Wood Stud | 88.9 | 0.062921 | 1.4129 | 161.7358 | 1179.4571 |  | 88.9 | 0.4064 | 1.9372 | [14 empty] | OS:Material | OpenStudio | 1.3.1 | StudandCavity_R_11_Fiberglass_Batt_Gr_2_2x4_16_in_o.c..osm | osm | C:/OpenStudio/OS-BEopt/components/materials/osm_files/StudandCavity_R_11_Fiberglass_Batt_Gr_2_2x4_16_in_o.c..osm | OpenStudio | 1.3.1 | StudandCavity_R_11_Fiberglass_Batt_Gr_2_2x4_16_in_o.c..osc | osc | C:/OpenStudio/OS-BEopt/components/materials/osc_files/StudandCavity_R_11_Fiberglass_Batt_Gr_2_2x4_16_in_o.c..osc | EnergyPlus | 8.0.0.008 | StudandCavity_R_11_Fiberglass_Batt_Gr_2_2x4_16_in_o.c..idf | idf | C:/OpenStudio/OS-BEopt/components/materials/idf_files/StudandCavity_R_11_Fiberglass_Batt_Gr_2_2x4_16_in_o.c..idf
StudandCavity_R-11 Fiberglass Batt, Gr-1, 2x4, 16 in o.c. | aeebfd60-ee91-0131-05fa-00ff90040808 | ce884390-f3fe-0131-3c00-00ff90040808 | Material from a data set created from Measures.sqlite | 3 | jrobertson | 2014-07-22 12:49 |  | Wood Stud | 88.9 | 0.060218 | 1.4763 | 162.4027 | 1178.9167 |  | 88.9 | 0.4064 | 1.9372 | [14 empty] | OS:Material | OpenStudio | 1.3.1 | StudandCavity_R_11_Fiberglass_Batt_Gr_1_2x4_16_in_o.c..osm | osm | C:/OpenStudio/OS-BEopt/components/materials/osm_files/StudandCavity_R_11_Fiberglass_Batt_Gr_1_2x4_16_in_o.c..osm | OpenStudio | 1.3.1 | StudandCavity_R_11_Fiberglass_Batt_Gr_1_2x4_16_in_o.c..osc | osc | C:/OpenStudio/OS-BEopt/components/materials/osc_files/StudandCavity_R_11_Fiberglass_Batt_Gr_1_2x4_16_in_o.c..osc | EnergyPlus | 8.0.0.008 | StudandCavity_R_11_Fiberglass_Batt_Gr_1_2x4_16_in_o.c..idf | idf | C:/OpenStudio/OS-BEopt/components/materials/idf_files/StudandCavity_R_11_Fiberglass_Batt_Gr_1_2x4_16_in_o.c..idf
StudandCavity_R-13 Fiberglass Batt, Gr-3, 2x4, 16 in o.c. | aeedf940-ee91-0131-05fc-00ff90040808 | ce8c3b30-f3fe-0131-3c02-00ff90040808 | Material from a data set created from Measures.sqlite | 3 | jrobertson | 2014-07-22 12:49 |  | Wood Stud | 88.9 | 0.061099 | 1.455 | 160.7353 | 1180.2762 |  | 88.9 | 0.4064 | 2.2894 | [14 empty] | OS:Material | OpenStudio | 1.3.1 | StudandCavity_R_13_Fiberglass_Batt_Gr_3_2x4_16_in_o.c..osm | osm | C:/OpenStudio/OS-BEopt/components/materials/osm_files/StudandCavity_R_13_Fiberglass_Batt_Gr_3_2x4_16_in_o.c..osm | OpenStudio | 1.3.1 | StudandCavity_R_13_Fiberglass_Batt_Gr_3_2x4_16_in_o.c..osc | osc | C:/OpenStudio/OS-BEopt/components/materials/osc_files/StudandCavity_R_13_Fiberglass_Batt_Gr_3_2x4_16_in_o.c..osc | EnergyPlus | 8.0.0.008 | StudandCavity_R_13_Fiberglass_Batt_Gr_3_2x4_16_in_o.c..idf | idf | C:/OpenStudio/OS-BEopt/components/materials/idf_files/StudandCavity_R_13_Fiberglass_Batt_Gr_3_2x4_16_in_o.c..idf
StudandCavity_R-13 Fiberglass Batt, Gr-2, 2x4, 16 in o.c. | aeeff520-ee91-0131-05fe-00ff90040808 | ce908101-f3fe-0131-3c03-00ff90040808 | Material from a data set created from Measures.sqlite | 3 | jrobertson | 2014-07-22 12:49 |  | Wood Stud | 88.9 | 0.056942 | 1.5612 | 161.7358 | 1179.4571 |  | 88.9 | 0.4064 | 2.2894 | [14 empty] | OS:Material | OpenStudio | 1.3.1 | StudandCavity_R_13_Fiberglass_Batt_Gr_2_2x4_16_in_o.c..osm | osm | C:/OpenStudio/OS-BEopt/components/materials/osm_files/StudandCavity_R_13_Fiberglass_Batt_Gr_2_2x4_16_in_o.c..osm | OpenStudio | 1.3.1 | StudandCavity_R_13_Fiberglass_Batt_Gr_2_2x4_16_in_o.c..osc | osc | C:/OpenStudio/OS-BEopt/components/materials/osc_files/StudandCavity_R_13_Fiberglass_Batt_Gr_2_2x4_16_in_o.c..osc | EnergyPlus | 8.0.0.008 | StudandCavity_R_13_Fiberglass_Batt_Gr_2_2x4_16_in_o.c..idf | idf | C:/OpenStudio/OS-BEopt/components/materials/idf_files/StudandCavity_R_13_Fiberglass_Batt_Gr_2_2x4_16_in_o.c..idf
StudandCavity_R-13 Fiberglass Batt, Gr-1, 2x4, 16 in o.c. | aef1f100-ee91-0131-0600-00ff90040808 | ce942a81-f3fe-0131-3c04-00ff90040808 | Material from a data set created from Measures.sqlite | 3 | jrobertson | 2014-07-22 12:49 |  | Wood Stud | 88.9 | 0.054245 | 1.6389 | 162.4027 | 1178.9167 |  | 88.9 | 0.4064 | 2.2894 | [14 empty] | OS:Material | OpenStudio | 1.3.1 | StudandCavity_R_13_Fiberglass_Batt_Gr_1_2x4_16_in_o.c..osm | osm | C:/OpenStudio/OS-BEopt/components/materials/osm_files/StudandCavity_R_13_Fiberglass_Batt_Gr_1_2x4_16_in_o.c..osm | OpenStudio | 1.3.1 | StudandCavity_R_13_Fiberglass_Batt_Gr_1_2x4_16_in_o.c..osc | osc | C:/OpenStudio/OS-BEopt/components/materials/osc_files/StudandCavity_R_13_Fiberglass_Batt_Gr_1_2x4_16_in_o.c..osc | EnergyPlus | 8.0.0.008 | StudandCavity_R_13_Fiberglass_Batt_Gr_1_2x4_16_in_o.c..idf | idf | C:/OpenStudio/OS-BEopt/components/materials/idf_files/StudandCavity_R_13_Fiberglass_Batt_Gr_1_2x4_16_in_o.c..idf
StudandCavity_R-15 Fiberglass Batt, Gr-3, 2x4, 16 in o.c. | aef3c5c0-ee91-0131-0602-00ff90040808 | ce982221-f3fe-0131-3c05-00ff90040808 | Material from a data set created from Measures.sqlite | 3 | jrobertson | 2014-07-22 12:49 |  | Wood Stud | 88.9 | 0.05666 | 1.569 | 160.7353 | 1180.2762 |  | 88.9 | 0.4064 | 2.6417 | [14 empty] | OS:Material | OpenStudio | 1.3.1 | StudandCavity_R_15_Fiberglass_Batt_Gr_3_2x4_16_in_o.c..osm | osm | C:/OpenStudio/OS-BEopt/components/materials/osm_files/StudandCavity_R_15_Fiberglass_Batt_Gr_3_2x4_16_in_o.c..osm | OpenStudio | 1.3.1 | StudandCavity_R_15_Fiberglass_Batt_Gr_3_2x4_16_in_o.c..osc | osc | C:/OpenStudio/OS-BEopt/components/materials/osc_files/StudandCavity_R_15_Fiberglass_Batt_Gr_3_2x4_16_in_o.c..osc | EnergyPlus | 8.0.0.008 | StudandCavity_R_15_Fiberglass_Batt_Gr_3_2x4_16_in_o.c..idf | idf | C:/OpenStudio/OS-BEopt/components/materials/idf_files/StudandCavity_R_15_Fiberglass_Batt_Gr_3_2x4_16_in_o.c..idf
StudandCavity_R-15 Fiberglass Batt, Gr-2, 2x4, 16 in o.c. | aef5c1a0-ee91-0131-0604-00ff90040808 | ce9bcb90-f3fe-0131-3c07-00ff90040808 | Material from a data set created from Measures.sqlite | 3 | jrobertson | 2014-07-22 12:49 |  | Wood Stud | 88.9 | 0.052511 | 1.693 | 161.7358 | 1179.4571 |  | 88.9 | 0.4064 | 2.6417 | [14 empty] | OS:Material | OpenStudio | 1.3.1 | StudandCavity_R_15_Fiberglass_Batt_Gr_2_2x4_16_in_o.c..osm | osm | C:/OpenStudio/OS-BEopt/components/materials/osm_files/StudandCavity_R_15_Fiberglass_Batt_Gr_2_2x4_16_in_o.c..osm | OpenStudio | 1.3.1 | StudandCavity_R_15_Fiberglass_Batt_Gr_2_2x4_16_in_o.c..osc | osc | C:/OpenStudio/OS-BEopt/components/materials/osc_files/StudandCavity_R_15_Fiberglass_Batt_Gr_2_2x4_16_in_o.c..osc | EnergyPlus | 8.0.0.008 | StudandCavity_R_15_Fiberglass_Batt_Gr_2_2x4_16_in_o.c..idf | idf | C:/OpenStudio/OS-BEopt/components/materials/idf_files/StudandCavity_R_15_Fiberglass_Batt_Gr_2_2x4_16_in_o.c..idf
StudandCavity_R-15 Fiberglass Batt, Gr-1, 2x4, 16 in o.c. | aef7bd80-ee91-0131-0605-00ff90040808 | cea01161-f3fe-0131-3c08-00ff90040808 | Material from a data set created from Measures.sqlite | 3 | jrobertson | 2014-07-22 12:49 |  | Wood Stud | 88.9 | 0.049819 | 1.7845 | 162.4027 | 1178.9167 |  | 88.9 | 0.4064 | 2.6417 | [14 empty] | OS:Material | OpenStudio | 1.3.1 | StudandCavity_R_15_Fiberglass_Batt_Gr_1_2x4_16_in_o.c..osm | osm | C:/OpenStudio/OS-BEopt/components/materials/osm_files/StudandCavity_R_15_Fiberglass_Batt_Gr_1_2x4_16_in_o.c..osm | OpenStudio | 1.3.1 | StudandCavity_R_15_Fiberglass_Batt_Gr_1_2x4_16_in_o.c..osc | osc | C:/OpenStudio/OS-BEopt/components/materials/osc_files/StudandCavity_R_15_Fiberglass_Batt_Gr_1_2x4_16_in_o.c..osc | EnergyPlus | 8.0.0.008 | StudandCavity_R_15_Fiberglass_Batt_Gr_1_2x4_16_in_o.c..idf | idf | C:/OpenStudio/OS-BEopt/components/materials/idf_files/StudandCavity_R_15_Fiberglass_Batt_Gr_1_2x4_16_in_o.c..idf
StudandCavity_R-19 Fiberglass Batt, Gr-3, 2x6, 24 in o.c. | aef94430-ee91-0131-0607-00ff90040808 | cea40901-f3fe-0131-3c09-00ff90040808 | Material from a data set created from Measures.sqlite | 3 | jrobertson | 2014-07-22 12:49 |  | Wood Stud | 139.7 | 0.069555 | 2.0085 | 146.6591 | 1175.5288 |  | 139.7 | 0.6096 | 3.3461 | [14 empty] | OS:Material | OpenStudio | 1.3.1 | StudandCavity_R_19_Fiberglass_Batt_Gr_3_2x6_24_in_o.c..osm | osm | C:/OpenStudio/OS-BEopt/components/materials/osm_files/StudandCavity_R_19_Fiberglass_Batt_Gr_3_2x6_24_in_o.c..osm | OpenStudio | 1.3.1 | StudandCavity_R_19_Fiberglass_Batt_Gr_3_2x6_24_in_o.c..osc | osc | C:/OpenStudio/OS-BEopt/components/materials/osc_files/StudandCavity_R_19_Fiberglass_Batt_Gr_3_2x6_24_in_o.c..osc | EnergyPlus | 8.0.0.008 | StudandCavity_R_19_Fiberglass_Batt_Gr_3_2x6_24_in_o.c..idf | idf | C:/OpenStudio/OS-BEopt/components/materials/idf_files/StudandCavity_R_19_Fiberglass_Batt_Gr_3_2x6_24_in_o.c..idf
StudandCavity_R-19 Fiberglass Batt, Gr-2, 2x6, 24 in o.c. | aefb18f0-ee91-0131-0609-00ff90040808 | cea80090-f3fe-0131-3c0b-00ff90040808 | Material from a data set created from Measures.sqlite | 3 | jrobertson | 2014-07-22 12:49 |  | Wood Stud | 139.7 | 0.063241 | 2.209 | 147.6996 | 1174.6295 |  | 139.7 | 0.6096 | 3.3461 | [14 empty] | OS:Material | OpenStudio | 1.3.1 | StudandCavity_R_19_Fiberglass_Batt_Gr_2_2x6_24_in_o.c..osm | osm | C:/OpenStudio/OS-BEopt/components/materials/osm_files/StudandCavity_R_19_Fiberglass_Batt_Gr_2_2x6_24_in_o.c..osm | OpenStudio | 1.3.1 | StudandCavity_R_19_Fiberglass_Batt_Gr_2_2x6_24_in_o.c..osc | osc | C:/OpenStudio/OS-BEopt/components/materials/osc_files/StudandCavity_R_19_Fiberglass_Batt_Gr_2_2x6_24_in_o.c..osc | EnergyPlus | 8.0.0.008 | StudandCavity_R_19_Fiberglass_Batt_Gr_2_2x6_24_in_o.c..idf | idf | C:/OpenStudio/OS-BEopt/components/materials/idf_files/StudandCavity_R_19_Fiberglass_Batt_Gr_2_2x6_24_in_o.c..idf
StudandCavity_R-19 Fiberglass Batt, Gr-1, 2x6, 24 in o.c. | aefdb120-ee91-0131-060b-00ff90040808 | ceac1f51-f3fe-0131-3c0c-00ff90040808 | Material from a data set created from Measures.sqlite | 3 | jrobertson | 2014-07-22 12:49 |  | Wood Stud | 139.7 | 0.059146 | 2.3619 | 148.3933 | 1174.037 |  | 139.7 | 0.6096 | 3.3461 | [14 empty] | OS:Material | OpenStudio | 1.3.1 | StudandCavity_R_19_Fiberglass_Batt_Gr_1_2x6_24_in_o.c..osm | osm | C:/OpenStudio/OS-BEopt/components/materials/osm_files/StudandCavity_R_19_Fiberglass_Batt_Gr_1_2x6_24_in_o.c..osm | OpenStudio | 1.3.1 | StudandCavity_R_19_Fiberglass_Batt_Gr_1_2x6_24_in_o.c..osc | osc | C:/OpenStudio/OS-BEopt/components/materials/osc_files/StudandCavity_R_19_Fiberglass_Batt_Gr_1_2x6_24_in_o.c..osc | EnergyPlus | 8.0.0.008 | StudandCavity_R_19_Fiberglass_Batt_Gr_1_2x6_24_in_o.c..idf | idf | C:/OpenStudio/OS-BEopt/components/materials/idf_files/StudandCavity_R_19_Fiberglass_Batt_Gr_1_2x6_24_in_o.c..idf
StudandCavity_R-21 Fiberglass Batt, Gr-3, 2x6, 24 in o.c. | af002220-ee91-0131-060d-00ff90040808 | ceb016f1-f3fe-0131-3c0d-00ff90040808 | Material from a data set created from Measures.sqlite | 3 | jrobertson | 2014-07-22 12:49 |  | Wood Stud | 139.7 | 0.062712 | 2.2276 | 146.6591 | 1175.5288 |  | 139.7 | 0.6096 | 3.6983 | [14 empty] | OS:Material | OpenStudio | 1.3.1 | StudandCavity_R_21_Fiberglass_Batt_Gr_3_2x6_24_in_o.c..osm | osm | C:/OpenStudio/OS-BEopt/components/materials/osm_files/StudandCavity_R_21_Fiberglass_Batt_Gr_3_2x6_24_in_o.c..osm | OpenStudio | 1.3.1 | StudandCavity_R_21_Fiberglass_Batt_Gr_3_2x6_24_in_o.c..osc | osc | C:/OpenStudio/OS-BEopt/components/materials/osc_files/StudandCavity_R_21_Fiberglass_Batt_Gr_3_2x6_24_in_o.c..osc | EnergyPlus | 8.0.0.008 | StudandCavity_R_21_Fiberglass_Batt_Gr_3_2x6_24_in_o.c..idf | idf | C:/OpenStudio/OS-BEopt/components/materials/idf_files/StudandCavity_R_21_Fiberglass_Batt_Gr_3_2x6_24_in_o.c..idf
StudandCavity_R-21 Fiberglass Batt, Gr-2, 2x6, 24 in o.c. | af021e11-ee91-0131-060e-00ff90040808 | ceb40e91-f3fe-0131-3c0e-00ff90040808 | Material from a data set created from Measures.sqlite | 3 | jrobertson | 2014-07-22 12:49 |  | Wood Stud | 139.7 | 0.056416 | 2.4762 | 147.6996 | 1174.6295 |  | 139.7 | 0.6096 | 3.6983 | [14 empty] | OS:Material | OpenStudio | 1.3.1 | StudandCavity_R_21_Fiberglass_Batt_Gr_2_2x6_24_in_o.c..osm | osm | C:/OpenStudio/OS-BEopt/components/materials/osm_files/StudandCavity_R_21_Fiberglass_Batt_Gr_2_2x6_24_in_o.c..osm | OpenStudio | 1.3.1 | StudandCavity_R_21_Fiberglass_Batt_Gr_2_2x6_24_in_o.c..osc | osc | C:/OpenStudio/OS-BEopt/components/materials/osc_files/StudandCavity_R_21_Fiberglass_Batt_Gr_2_2x6_24_in_o.c..osc | EnergyPlus | 8.0.0.008 | StudandCavity_R_21_Fiberglass_Batt_Gr_2_2x6_24_in_o.c..idf | idf | C:/OpenStudio/OS-BEopt/components/materials/idf_files/StudandCavity_R_21_Fiberglass_Batt_Gr_2_2x6_24_in_o.c..idf
StudandCavity_R-21 Fiberglass Batt, Gr-1, 2x6, 24 in o.c. | af03cbc0-ee91-0131-0610-00ff90040808 | ceb80631-f3fe-0131-3c0f-00ff90040808 | Material from a data set created from Measures.sqlite | 3 | jrobertson | 2014-07-22 12:49 |  | Wood Stud | 139.7 | 0.052336 | 2.6693 | 148.3933 | 1174.037 |  | 139.7 | 0.6096 | 3.6983 | [14 empty] | OS:Material | OpenStudio | 1.3.1 | StudandCavity_R_21_Fiberglass_Batt_Gr_1_2x6_24_in_o.c..osm | osm | C:/OpenStudio/OS-BEopt/components/materials/osm_files/StudandCavity_R_21_Fiberglass_Batt_Gr_1_2x6_24_in_o.c..osm | OpenStudio | 1.3.1 | StudandCavity_R_21_Fiberglass_Batt_Gr_1_2x6_24_in_o.c..osc | osc | C:/OpenStudio/OS-BEopt/components/materials/osc_files/StudandCavity_R_21_Fiberglass_Batt_Gr_1_2x6_24_in_o.c..osc | EnergyPlus | 8.0.0.008 | StudandCavity_R_21_Fiberglass_Batt_Gr_1_2x6_24_in_o.c..idf | idf | C:/OpenStudio/OS-BEopt/components/materials/idf_files/StudandCavity_R_21_Fiberglass_Batt_Gr_1_2x6_24_in_o.c..idf
StudandCavity_R-13 Cellulose, Gr-3, 2x4, 16 in o.c. | af05c7a0-ee91-0131-0612-00ff90040808 | cebbd6c1-f3fe-0131-3c10-00ff90040808 | Material from a data set created from Measures.sqlite | 3 | jrobertson | 2014-07-22 12:49 |  | Wood Stud | 88.9 | 0.061099 | 1.455 | 160.7353 | 1180.2762 |  | 88.9 | 0.4064 | 2.2894 | [14 empty] | OS:Material | OpenStudio | 1.3.1 | StudandCavity_R_13_Cellulose_Gr_3_2x4_16_in_o.c..osm | osm | C:/OpenStudio/OS-BEopt/components/materials/osm_files/StudandCavity_R_13_Cellulose_Gr_3_2x4_16_in_o.c..osm | OpenStudio | 1.3.1 | StudandCavity_R_13_Cellulose_Gr_3_2x4_16_in_o.c..osc | osc | C:/OpenStudio/OS-BEopt/components/materials/osc_files/StudandCavity_R_13_Cellulose_Gr_3_2x4_16_in_o.c..osc | EnergyPlus | 8.0.0.008 | StudandCavity_R_13_Cellulose_Gr_3_2x4_16_in_o.c..idf | idf | C:/OpenStudio/OS-BEopt/components/materials/idf_files/StudandCavity_R_13_Cellulose_Gr_3_2x4_16_in_o.c..idf
StudandCavity_R-13 Cellulose, Gr-2, 2x4, 16 in o.c. | af079c60-ee91-0131-0614-00ff90040808 | cebfce60-f3fe-0131-3c12-00ff90040808 | Material from a data set created from Measures.sqlite | 3 | jrobertson | 2014-07-22 12:49 |  | Wood Stud | 88.9 | 0.056942 | 1.5612 | 161.7358 | 1179.4571 |  | 88.9 | 0.4064 | 2.2894 | [14 empty] | OS:Material | OpenStudio | 1.3.1 | StudandCavity_R_13_Cellulose_Gr_2_2x4_16_in_o.c..osm | osm | C:/OpenStudio/OS-BEopt/components/materials/osm_files/StudandCavity_R_13_Cellulose_Gr_2_2x4_16_in_o.c..osm | OpenStudio | 1.3.1 | StudandCavity_R_13_Cellulose_Gr_2_2x4_16_in_o.c..osc | osc | C:/OpenStudio/OS-BEopt/components/materials/osc_files/StudandCavity_R_13_Cellulose_Gr_2_2x4_16_in_o.c..osc | EnergyPlus | 8.0.0.008 | StudandCavity_R_13_Cellulose_Gr_2_2x4_16_in_o.c..idf | idf | C:/OpenStudio/OS-BEopt/components/materials/idf_files/StudandCavity_R_13_Cellulose_Gr_2_2x4_16_in_o.c..idf
StudandCavity_R-13 Cellulose, Gr-1, 2x4, 16 in o.c. | af099840-ee91-0131-0616-00ff90040808 | cec4d771-f3fe-0131-3c13-00ff90040808 | Material from a data set created from Measures.sqlite | 3 | jrobertson | 2014-07-22 12:49 |  | Wood Stud | 88.9 | 0.054245 | 1.6389 | 162.4027 | 1178.9167 |  | 88.9 | 0.4064 | 2.2894 | [14 empty] | OS:Material | OpenStudio | 1.3.1 | StudandCavity_R_13_Cellulose_Gr_1_2x4_16_in_o.c..osm | osm | C:/OpenStudio/OS-BEopt/components/materials/osm_files/StudandCavity_R_13_Cellulose_Gr_1_2x4_16_in_o.c..osm | OpenStudio | 1.3.1 | StudandCavity_R_13_Cellulose_Gr_1_2x4_16_in_o.c..osc | osc | C:/OpenStudio/OS-BEopt/components/materials/osc_files/StudandCavity_R_13_Cellulose_Gr_1_2x4_16_in_o.c..osc | EnergyPlus | 8.0.0.008 | StudandCavity_R_13_Cellulose_Gr_1_2x4_16_in_o.c..idf | idf | C:/OpenStudio/OS-BEopt/components/materials/idf_files/StudandCavity_R_13_Cellulose_Gr_1_2x4_16_in_o.c..idf
StudandCavity_R-19 Cellulose, Gr-3, 2x6, 24 in o.c. | af0b9420-ee91-0131-0618-00ff90040808 | cec8cf11-f3fe-0131-3c14-00ff90040808 | Material from a data set created from Measures.sqlite | 3 | jrobertson | 2014-07-22 12:49 |  | Wood Stud | 139.7 | 0.066088 | 2.1138 | 146.6591 | 1175.5288 |  | 139.7 | 0.6096 | 3.3461 | [14 empty] | OS:Material | OpenStudio | 1.3.1 | StudandCavity_R_19_Cellulose_Gr_3_2x6_24_in_o.c..osm | osm | C:/OpenStudio/OS-BEopt/components/materials/osm_files/StudandCavity_R_19_Cellulose_Gr_3_2x6_24_in_o.c..osm | OpenStudio | 1.3.1 | StudandCavity_R_19_Cellulose_Gr_3_2x6_24_in_o.c..osc | osc | C:/OpenStudio/OS-BEopt/components/materials/osc_files/StudandCavity_R_19_Cellulose_Gr_3_2x6_24_in_o.c..osc | EnergyPlus | 8.0.0.008 | StudandCavity_R_19_Cellulose_Gr_3_2x6_24_in_o.c..idf | idf | C:/OpenStudio/OS-BEopt/components/materials/idf_files/StudandCavity_R_19_Cellulose_Gr_3_2x6_24_in_o.c..idf
StudandCavity_R-19 Cellulose, Gr-2, 2x6, 24 in o.c. | af0d9000-ee91-0131-061a-00ff90040808 | ceccedc1-f3fe-0131-3c15-00ff90040808 | Material from a data set created from Measures.sqlite | 3 | jrobertson | 2014-07-22 12:49 |  | Wood Stud | 139.7 | 0.059783 | 2.3368 | 147.6996 | 1174.6295 |  | 139.7 | 0.6096 | 3.3461 | [14 empty] | OS:Material | OpenStudio | 1.3.1 | StudandCavity_R_19_Cellulose_Gr_2_2x6_24_in_o.c..osm | osm | C:/OpenStudio/OS-BEopt/components/materials/osm_files/StudandCavity_R_19_Cellulose_Gr_2_2x6_24_in_o.c..osm | OpenStudio | 1.3.1 | StudandCavity_R_19_Cellulose_Gr_2_2x6_24_in_o.c..osc | osc | C:/OpenStudio/OS-BEopt/components/materials/osc_files/StudandCavity_R_19_Cellulose_Gr_2_2x6_24_in_o.c..osc | EnergyPlus | 8.0.0.008 | StudandCavity_R_19_Cellulose_Gr_2_2x6_24_in_o.c..idf | idf | C:/OpenStudio/OS-BEopt/components/materials/idf_files/StudandCavity_R_19_Cellulose_Gr_2_2x6_24_in_o.c..idf
StudandCavity_R-19 Cellulose, Gr-1, 2x6, 24 in o.c. | af0f64d1-ee91-0131-061b-00ff90040808 | ced10c70-f3fe-0131-3c17-00ff90040808 | Material from a data set created from Measures.sqlite | 3 | jrobertson | 2014-07-22 12:49 |  | Wood Stud | 139.7 | 0.055695 | 2.5083 | 148.3933 | 1174.037 |  | 139.7 | 0.6096 | 3.3461 | [14 empty] | OS:Material | OpenStudio | 1.3.1 | StudandCavity_R_19_Cellulose_Gr_1_2x6_24_in_o.c..osm | osm | C:/OpenStudio/OS-BEopt/components/materials/osm_files/StudandCavity_R_19_Cellulose_Gr_1_2x6_24_in_o.c..osm | OpenStudio | 1.3.1 | StudandCavity_R_19_Cellulose_Gr_1_2x6_24_in_o.c..osc | osc | C:/OpenStudio/OS-BEopt/components/materials/osc_files/StudandCavity_R_19_Cellulose_Gr_1_2x6_24_in_o.c..osc | EnergyPlus | 8.0.0.008 | StudandCavity_R_19_Cellulose_Gr_1_2x6_24_in_o.c..idf | idf | C:/OpenStudio/OS-BEopt/components/materials/idf_files/StudandCavity_R_19_Cellulose_Gr_1_2x6_24_in_o.c..idf
StudandCavity_R-13 Fiberglass, Gr-3, 2x4, 16 in o.c. | af111280-ee91-0131-061d-00ff90040808 | ced57941-f3fe-0131-3c18-00ff90040808 | Material from a data set created from Measures.sqlite | 3 | jrobertson | 2014-07-22 12:49 |  | Wood Stud | 88.9 | 0.061099 | 1.455 | 160.7353 | 1180.2762 |  | 88.9 | 0.4064 | 2.2894 | [14 empty] | OS:Material | OpenStudio | 1.3.1 | StudandCavity_R_13_Fiberglass_Gr_3_2x4_16_in_o.c..osm | osm | C:/OpenStudio/OS-BEopt/components/materials/osm_files/StudandCavity_R_13_Fiberglass_Gr_3_2x4_16_in_o.c..osm | OpenStudio | 1.3.1 | StudandCavity_R_13_Fiberglass_Gr_3_2x4_16_in_o.c..osc | osc | C:/OpenStudio/OS-BEopt/components/materials/osc_files/StudandCavity_R_13_Fiberglass_Gr_3_2x4_16_in_o.c..osc | EnergyPlus | 8.0.0.008 | StudandCavity_R_13_Fiberglass_Gr_3_2x4_16_in_o.c..idf | idf | C:/OpenStudio/OS-BEopt/components/materials/idf_files/StudandCavity_R_13_Fiberglass_Gr_3_2x4_16_in_o.c..idf
StudandCavity_R-13 Fiberglass, Gr-2, 2x4, 16 in o.c. | af12e750-ee91-0131-061f-00ff90040808 | ced997f0-f3fe-0131-3c1a-00ff90040808 | Material from a data set created from Measures.sqlite | 3 | jrobertson | 2014-07-22 12:49 |  | Wood Stud | 88.9 | 0.056942 | 1.5612 | 161.7358 | 1179.4571 |  | 88.9 | 0.4064 | 2.2894 | [14 empty] | OS:Material | OpenStudio | 1.3.1 | StudandCavity_R_13_Fiberglass_Gr_2_2x4_16_in_o.c..osm | osm | C:/OpenStudio/OS-BEopt/components/materials/osm_files/StudandCavity_R_13_Fiberglass_Gr_2_2x4_16_in_o.c..osm | OpenStudio | 1.3.1 | StudandCavity_R_13_Fiberglass_Gr_2_2x4_16_in_o.c..osc | osc | C:/OpenStudio/OS-BEopt/components/materials/osc_files/StudandCavity_R_13_Fiberglass_Gr_2_2x4_16_in_o.c..osc | EnergyPlus | 8.0.0.008 | StudandCavity_R_13_Fiberglass_Gr_2_2x4_16_in_o.c..idf | idf | C:/OpenStudio/OS-BEopt/components/materials/idf_files/StudandCavity_R_13_Fiberglass_Gr_2_2x4_16_in_o.c..idf
StudandCavity_R-13 Fiberglass, Gr-1, 2x4, 16 in o.c. | af14e330-ee91-0131-0621-00ff90040808 | cede2bc0-f3fe-0131-3c1c-00ff90040808 | Material from a data set created from Measures.sqlite | 3 | jrobertson | 2014-07-22 12:49 |  | Wood Stud | 88.9 | 0.054245 | 1.6389 | 162.4027 | 1178.9167 |  | 88.9 | 0.4064 | 2.2894 | [14 empty] | OS:Material | OpenStudio | 1.3.1 | StudandCavity_R_13_Fiberglass_Gr_1_2x4_16_in_o.c..osm | osm | C:/OpenStudio/OS-BEopt/components/materials/osm_files/StudandCavity_R_13_Fiberglass_Gr_1_2x4_16_in_o.c..osm | OpenStudio | 1.3.1 | StudandCavity_R_13_Fiberglass_Gr_1_2x4_16_in_o.c..osc | osc | C:/OpenStudio/OS-BEopt/components/materials/osc_files/StudandCavity_R_13_Fiberglass_Gr_1_2x4_16_in_o.c..osc | EnergyPlus | 8.0.0.008 | StudandCavity_R_13_Fiberglass_Gr_1_2x4_16_in_o.c..idf | idf | C:/OpenStudio/OS-BEopt/components/materials/idf_files/StudandCavity_R_13_Fiberglass_Gr_1_2x4_16_in_o.c..idf
StudandCavity_R-19 Fiberglass, Gr-3, 2x6, 24 in o.c. | af16df10-ee91-0131-0623-00ff90040808 | cee2e6c1-f3fe-0131-3c1d-00ff90040808 | Material from a data set created from Measures.sqlite | 3 | jrobertson | 2014-07-22 12:49 |  | Wood Stud | 139.7 | 0.066088 | 2.1138 | 146.6591 | 1175.5288 |  | 139.7 | 0.6096 | 3.3461 | [14 empty] | OS:Material | OpenStudio | 1.3.1 | StudandCavity_R_19_Fiberglass_Gr_3_2x6_24_in_o.c..osm | osm | C:/OpenStudio/OS-BEopt/components/materials/osm_files/StudandCavity_R_19_Fiberglass_Gr_3_2x6_24_in_o.c..osm | OpenStudio | 1.3.1 | StudandCavity_R_19_Fiberglass_Gr_3_2x6_24_in_o.c..osc | osc | C:/OpenStudio/OS-BEopt/components/materials/osc_files/StudandCavity_R_19_Fiberglass_Gr_3_2x6_24_in_o.c..osc | EnergyPlus | 8.0.0.008 | StudandCavity_R_19_Fiberglass_Gr_3_2x6_24_in_o.c..idf | idf | C:/OpenStudio/OS-BEopt/components/materials/idf_files/StudandCavity_R_19_Fiberglass_Gr_3_2x6_24_in_o.c..idf
StudandCavity_R-19 Fiberglass, Gr-2, 2x6, 24 in o.c. | af190200-ee91-0131-0625-00ff90040808 | cee70570-f3fe-0131-3c1f-00ff90040808 | Material from a data set created from Measures.sqlite | 3 | jrobertson | 2014-07-22 12:49 |  | Wood Stud | 139.7 | 0.059783 | 2.3368 | 147.6996 | 1174.6295 |  | 139.7 | 0.6096 | 3.3461 | [14 empty] | OS:Material | OpenStudio | 1.3.1 | StudandCavity_R_19_Fiberglass_Gr_2_2x6_24_in_o.c..osm | osm | C:/OpenStudio/OS-BEopt/components/materials/osm_files/StudandCavity_R_19_Fiberglass_Gr_2_2x6_24_in_o.c..osm | OpenStudio | 1.3.1 | StudandCavity_R_19_Fiberglass_Gr_2_2x6_24_in_o.c..osc | osc | C:/OpenStudio/OS-BEopt/components/materials/osc_files/StudandCavity_R_19_Fiberglass_Gr_2_2x6_24_in_o.c..osc | EnergyPlus | 8.0.0.008 | StudandCavity_R_19_Fiberglass_Gr_2_2x6_24_in_o.c..idf | idf | C:/OpenStudio/OS-BEopt/components/materials/idf_files/StudandCavity_R_19_Fiberglass_Gr_2_2x6_24_in_o.c..idf
StudandCavity_R-19 Fiberglass, Gr-1, 2x6, 24 in o.c. | af1ad6c0-ee91-0131-0627-00ff90040808 | ceebc061-f3fe-0131-3c20-00ff90040808 | Material from a data set created from Measures.sqlite | 3 | jrobertson | 2014-07-22 12:49 |  | Wood Stud | 139.7 | 0.055695 | 2.5083 | 148.3933 | 1174.037 |  | 139.7 | 0.6096 | 3.3461 | [14 empty] | OS:Material | OpenStudio | 1.3.1 | StudandCavity_R_19_Fiberglass_Gr_1_2x6_24_in_o.c..osm | osm | C:/OpenStudio/OS-BEopt/components/materials/osm_files/StudandCavity_R_19_Fiberglass_Gr_1_2x6_24_in_o.c..osm | OpenStudio | 1.3.1 | StudandCavity_R_19_Fiberglass_Gr_1_2x6_24_in_o.c..osc | osc | C:/OpenStudio/OS-BEopt/components/materials/osc_files/StudandCavity_R_19_Fiberglass_Gr_1_2x6_24_in_o.c..osc | EnergyPlus | 8.0.0.008 | StudandCavity_R_19_Fiberglass_Gr_1_2x6_24_in_o.c..idf | idf | C:/OpenStudio/OS-BEopt/components/materials/idf_files/StudandCavity_R_19_Fiberglass_Gr_1_2x6_24_in_o.c..idf
StudandCavity_R-23 Spray Foam, Gr-3, 2x4, 16 in o.c. | af1cd2a0-ee91-0131-0629-00ff90040808 | ceefdf11-f3fe-0131-3c21-00ff90040808 | Material from a data set created from Measures.sqlite | 3 | jrobertson | 2014-07-22 12:49 |  | Wood Stud | 88.9 | 0.046464 | 1.9133 | 160.7353 | 1180.2762 |  | 88.9 | 0.4064 | 4.0505 | [14 empty] | OS:Material | OpenStudio | 1.3.1 | StudandCavity_R_23_Spray_Foam_Gr_3_2x4_16_in_o.c..osm | osm | C:/OpenStudio/OS-BEopt/components/materials/osm_files/StudandCavity_R_23_Spray_Foam_Gr_3_2x4_16_in_o.c..osm | OpenStudio | 1.3.1 | StudandCavity_R_23_Spray_Foam_Gr_3_2x4_16_in_o.c..osc | osc | C:/OpenStudio/OS-BEopt/components/materials/osc_files/StudandCavity_R_23_Spray_Foam_Gr_3_2x4_16_in_o.c..osc | EnergyPlus | 8.0.0.008 | StudandCavity_R_23_Spray_Foam_Gr_3_2x4_16_in_o.c..idf | idf | C:/OpenStudio/OS-BEopt/components/materials/idf_files/StudandCavity_R_23_Spray_Foam_Gr_3_2x4_16_in_o.c..idf
StudandCavity_R-23 Spray Foam, Gr-2, 2x4, 16 in o.c. | af1ea770-ee91-0131-062b-00ff90040808 | cef3fdc1-f3fe-0131-3c22-00ff90040808 | Material from a data set created from Measures.sqlite | 3 | jrobertson | 2014-07-22 12:49 |  | Wood Stud | 88.9 | 0.042339 | 2.0997 | 161.7358 | 1179.4571 |  | 88.9 | 0.4064 | 4.0505 | [14 empty] | OS:Material | OpenStudio | 1.3.1 | StudandCavity_R_23_Spray_Foam_Gr_2_2x4_16_in_o.c..osm | osm | C:/OpenStudio/OS-BEopt/components/materials/osm_files/StudandCavity_R_23_Spray_Foam_Gr_2_2x4_16_in_o.c..osm | OpenStudio | 1.3.1 | StudandCavity_R_23_Spray_Foam_Gr_2_2x4_16_in_o.c..osc | osc | C:/OpenStudio/OS-BEopt/components/materials/osc_files/StudandCavity_R_23_Spray_Foam_Gr_2_2x4_16_in_o.c..osc | EnergyPlus | 8.0.0.008 | StudandCavity_R_23_Spray_Foam_Gr_2_2x4_16_in_o.c..idf | idf | C:/OpenStudio/OS-BEopt/components/materials/idf_files/StudandCavity_R_23_Spray_Foam_Gr_2_2x4_16_in_o.c..idf
StudandCavity_R-23 Spray Foam, Gr-1, 2x4, 16 in o.c. | af20a350-ee91-0131-062d-00ff90040808 | cf2a01e1-f3fe-0131-3c23-00ff90040808 | Material from a data set created from Measures.sqlite | 3 | jrobertson | 2014-07-22 12:49 |  | Wood Stud | 88.9 | 0.039666 | 2.2412 | 162.4027 | 1178.9167 |  | 88.9 | 0.4064 | 4.0505 | [14 empty] | OS:Material | OpenStudio | 1.3.1 | StudandCavity_R_23_Spray_Foam_Gr_1_2x4_16_in_o.c..osm | osm | C:/OpenStudio/OS-BEopt/components/materials/osm_files/StudandCavity_R_23_Spray_Foam_Gr_1_2x4_16_in_o.c..osm | OpenStudio | 1.3.1 | StudandCavity_R_23_Spray_Foam_Gr_1_2x4_16_in_o.c..osc | osc | C:/OpenStudio/OS-BEopt/components/materials/osc_files/StudandCavity_R_23_Spray_Foam_Gr_1_2x4_16_in_o.c..osc | EnergyPlus | 8.0.0.008 | StudandCavity_R_23_Spray_Foam_Gr_1_2x4_16_in_o.c..idf | idf | C:/OpenStudio/OS-BEopt/components/materials/idf_files/StudandCavity_R_23_Spray_Foam_Gr_1_2x4_16_in_o.c..idf
StudandCavity_R-36 Spray Foam, Gr-3, 2x6, 24 in o.c. | af227820-ee91-0131-062f-00ff90040808 | cf2d0f10-f3fe-0131-3c25-00ff90040808 | Material from a data set created from Measures.sqlite | 3 | jrobertson | 2014-07-22 12:49 |  | Wood Stud | 139.7 | 0.049191 | 2.8399 | 146.6591 | 1175.5288 |  | 139.7 | 0.6096 | 6.34 | [14 empty] | OS:Material | OpenStudio | 1.3.1 | StudandCavity_R_36_Spray_Foam_Gr_3_2x6_24_in_o.c..osm | osm | C:/OpenStudio/OS-BEopt/components/materials/osm_files/StudandCavity_R_36_Spray_Foam_Gr_3_2x6_24_in_o.c..osm | OpenStudio | 1.3.1 | StudandCavity_R_36_Spray_Foam_Gr_3_2x6_24_in_o.c..osc | osc | C:/OpenStudio/OS-BEopt/components/materials/osc_files/StudandCavity_R_36_Spray_Foam_Gr_3_2x6_24_in_o.c..osc | EnergyPlus | 8.0.0.008 | StudandCavity_R_36_Spray_Foam_Gr_3_2x6_24_in_o.c..idf | idf | C:/OpenStudio/OS-BEopt/components/materials/idf_files/StudandCavity_R_36_Spray_Foam_Gr_3_2x6_24_in_o.c..idf
StudandCavity_R-36 Spray Foam, Gr-2, 2x6, 24 in o.c. | af2473f0-ee91-0131-0631-00ff90040808 | cf306a80-f3fe-0131-3c27-00ff90040808 | Material from a data set created from Measures.sqlite | 3 | jrobertson | 2014-07-22 12:49 |  | Wood Stud | 139.7 | 0.042942 | 3.2532 | 147.6996 | 1174.6295 |  | 139.7 | 0.6096 | 6.34 | [14 empty] | OS:Material | OpenStudio | 1.3.1 | StudandCavity_R_36_Spray_Foam_Gr_2_2x6_24_in_o.c..osm | osm | C:/OpenStudio/OS-BEopt/components/materials/osm_files/StudandCavity_R_36_Spray_Foam_Gr_2_2x6_24_in_o.c..osm | OpenStudio | 1.3.1 | StudandCavity_R_36_Spray_Foam_Gr_2_2x6_24_in_o.c..osc | osc | C:/OpenStudio/OS-BEopt/components/materials/osc_files/StudandCavity_R_36_Spray_Foam_Gr_2_2x6_24_in_o.c..osc | EnergyPlus | 8.0.0.008 | StudandCavity_R_36_Spray_Foam_Gr_2_2x6_24_in_o.c..idf | idf | C:/OpenStudio/OS-BEopt/components/materials/idf_files/StudandCavity_R_36_Spray_Foam_Gr_2_2x6_24_in_o.c..idf
StudandCavity_R-36 Spray Foam, Gr-1, 2x6, 24 in o.c. | af2648c0-ee91-0131-0633-00ff90040808 | cf341401-f3fe-0131-3c28-00ff90040808 | Material from a data set created from Measures.sqlite | 3 | jrobertson | 2014-07-22 12:49 |  | Wood Stud | 139.7 | 0.038895 | 3.5917 | 148.3933 | 1174.037 |  | 139.7 | 0.6096 | 6.34 | [14 empty] | OS:Material | OpenStudio | 1.3.1 | StudandCavity_R_36_Spray_Foam_Gr_1_2x6_24_in_o.c..osm | osm | C:/OpenStudio/OS-BEopt/components/materials/osm_files/StudandCavity_R_36_Spray_Foam_Gr_1_2x6_24_in_o.c..osm | OpenStudio | 1.3.1 | StudandCavity_R_36_Spray_Foam_Gr_1_2x6_24_in_o.c..osc | osc | C:/OpenStudio/OS-BEopt/components/materials/osc_files/StudandCavity_R_36_Spray_Foam_Gr_1_2x6_24_in_o.c..osc | EnergyPlus | 8.0.0.008 | StudandCavity_R_36_Spray_Foam_Gr_1_2x6_24_in_o.c..idf | idf | C:/OpenStudio/OS-BEopt/components/materials/idf_files/StudandCavity_R_36_Spray_Foam_Gr_1_2x6_24_in_o.c..idf
Cavity_R-33 Fiberglass Batt, 2x4 Centered, 24 in o.c. | af2844a0-ee91-0131-0635-00ff90040808 | cf372141-f3fe-0131-3c29-00ff90040808 | Material from a data set created from Measures.sqlite | 3 | jrobertson | 2014-07-22 12:49 |  | Double Wood Stud | 88.9 | 0.056853 | 1.5637 | 119.2068 | 1160.187 |  | 88.9 | 0.4064 | 5.8116 | [14 empty] | OS:Material | OpenStudio | 1.3.1 | Cavity_R_33_Fiberglass_Batt_2x4_Centered_24_in_o.c..osm | osm | C:/OpenStudio/OS-BEopt/components/materials/osm_files/Cavity_R_33_Fiberglass_Batt_2x4_Centered_24_in_o.c..osm | OpenStudio | 1.3.1 | Cavity_R_33_Fiberglass_Batt_2x4_Centered_24_in_o.c..osc | osc | C:/OpenStudio/OS-BEopt/components/materials/osc_files/Cavity_R_33_Fiberglass_Batt_2x4_Centered_24_in_o.c..osc | EnergyPlus | 8.0.0.008 | Cavity_R_33_Fiberglass_Batt_2x4_Centered_24_in_o.c..idf | idf | C:/OpenStudio/OS-BEopt/components/materials/idf_files/Cavity_R_33_Fiberglass_Batt_2x4_Centered_24_in_o.c..idf
StudandCavity_R-33 Fiberglass Batt, 2x4 Centered, 24 in o.c. | af2a4080-ee91-0131-0637-00ff90040808 | cf3a5591-f3fe-0131-3c2a-00ff90040808 | Material from a data set created from Measures.sqlite | 3 | jrobertson | 2014-07-22 12:49 |  | Double Wood Stud | 88.9 | 0.058335 | 1.5239 | 148.3933 | 1174.037 |  | 88.9 | 0.4064 | 5.8116 | [14 empty] | OS:Material | OpenStudio | 1.3.1 | StudandCavity_R_33_Fiberglass_Batt_2x4_Centered_24_in_o.c..osm | osm | C:/OpenStudio/OS-BEopt/components/materials/osm_files/StudandCavity_R_33_Fiberglass_Batt_2x4_Centered_24_in_o.c..osm | OpenStudio | 1.3.1 | StudandCavity_R_33_Fiberglass_Batt_2x4_Centered_24_in_o.c..osc | osc | C:/OpenStudio/OS-BEopt/components/materials/osc_files/StudandCavity_R_33_Fiberglass_Batt_2x4_Centered_24_in_o.c..osc | EnergyPlus | 8.0.0.008 | StudandCavity_R_33_Fiberglass_Batt_2x4_Centered_24_in_o.c..idf | idf | C:/OpenStudio/OS-BEopt/components/materials/idf_files/StudandCavity_R_33_Fiberglass_Batt_2x4_Centered_24_in_o.c..idf
Cavity_R-33 Fiberglass Batt, 2x4 Staggered, 24 in o.c. | af2c3c61-ee91-0131-0638-00ff90040808 | cf3d89e1-f3fe-0131-3c2b-00ff90040808 | Material from a data set created from Measures.sqlite | 3 | jrobertson | 2014-07-22 12:49 |  | Double Wood Stud | 88.9 | 0.056853 | 1.5637 | 119.2068 | 1160.187 |  | 88.9 | 0.4064 | 5.8116 | [14 empty] | OS:Material | OpenStudio | 1.3.1 | Cavity_R_33_Fiberglass_Batt_2x4_Staggered_24_in_o.c..osm | osm | C:/OpenStudio/OS-BEopt/components/materials/osm_files/Cavity_R_33_Fiberglass_Batt_2x4_Staggered_24_in_o.c..osm | OpenStudio | 1.3.1 | Cavity_R_33_Fiberglass_Batt_2x4_Staggered_24_in_o.c..osc | osc | C:/OpenStudio/OS-BEopt/components/materials/osc_files/Cavity_R_33_Fiberglass_Batt_2x4_Staggered_24_in_o.c..osc | EnergyPlus | 8.0.0.008 | Cavity_R_33_Fiberglass_Batt_2x4_Staggered_24_in_o.c..idf | idf | C:/OpenStudio/OS-BEopt/components/materials/idf_files/Cavity_R_33_Fiberglass_Batt_2x4_Staggered_24_in_o.c..idf
StudandCavity_R-33 Fiberglass Batt, 2x4 Staggered, 24 in o.c. | af2dc300-ee91-0131-063a-00ff90040808 | cf409710-f3fe-0131-3c2d-00ff90040808 | Material from a data set created from Measures.sqlite | 3 | jrobertson | 2014-07-22 12:49 |  | Double Wood Stud | 88.9 | 0.057672 | 1.5415 | 148.3933 | 1174.037 |  | 88.9 | 0.4064 | 5.8116 | [14 empty] | OS:Material | OpenStudio | 1.3.1 | StudandCavity_R_33_Fiberglass_Batt_2x4_Staggered_24_in_o.c..osm | osm | C:/OpenStudio/OS-BEopt/components/materials/osm_files/StudandCavity_R_33_Fiberglass_Batt_2x4_Staggered_24_in_o.c..osm | OpenStudio | 1.3.1 | StudandCavity_R_33_Fiberglass_Batt_2x4_Staggered_24_in_o.c..osc | osc | C:/OpenStudio/OS-BEopt/components/materials/osc_files/StudandCavity_R_33_Fiberglass_Batt_2x4_Staggered_24_in_o.c..osc | EnergyPlus | 8.0.0.008 | StudandCavity_R_33_Fiberglass_Batt_2x4_Staggered_24_in_o.c..idf | idf | C:/OpenStudio/OS-BEopt/components/materials/idf_files/StudandCavity_R_33_Fiberglass_Batt_2x4_Staggered_24_in_o.c..idf
Cavity_R-39 Fiberglass Batt, 2x4 Centered, 24 in o.c. | af2fbee0-ee91-0131-063c-00ff90040808 | cf441980-f3fe-0131-3c2f-00ff90040808 | Material from a data set created from Measures.sqlite | 3 | jrobertson | 2014-07-22 12:49 |  | Double Wood Stud | 88.9 | 0.050904 | 1.7464 | 119.2068 | 1160.187 |  | 88.9 | 0.4064 | 6.8683 | [14 empty] | OS:Material | OpenStudio | 1.3.1 | Cavity_R_39_Fiberglass_Batt_2x4_Centered_24_in_o.c..osm | osm | C:/OpenStudio/OS-BEopt/components/materials/osm_files/Cavity_R_39_Fiberglass_Batt_2x4_Centered_24_in_o.c..osm | OpenStudio | 1.3.1 | Cavity_R_39_Fiberglass_Batt_2x4_Centered_24_in_o.c..osc | osc | C:/OpenStudio/OS-BEopt/components/materials/osc_files/Cavity_R_39_Fiberglass_Batt_2x4_Centered_24_in_o.c..osc | EnergyPlus | 8.0.0.008 | Cavity_R_39_Fiberglass_Batt_2x4_Centered_24_in_o.c..idf | idf | C:/OpenStudio/OS-BEopt/components/materials/idf_files/Cavity_R_39_Fiberglass_Batt_2x4_Centered_24_in_o.c..idf
StudandCavity_R-39 Fiberglass Batt, 2x4 Centered, 24 in o.c. | af3193b0-ee91-0131-063e-00ff90040808 | cf4774f0-f3fe-0131-3c31-00ff90040808 | Material from a data set created from Measures.sqlite | 3 | jrobertson | 2014-07-22 12:49 |  | Double Wood Stud | 88.9 | 0.052094 | 1.7065 | 148.3933 | 1174.037 |  | 88.9 | 0.4064 | 6.8683 | [14 empty] | OS:Material | OpenStudio | 1.3.1 | StudandCavity_R_39_Fiberglass_Batt_2x4_Centered_24_in_o.c..osm | osm | C:/OpenStudio/OS-BEopt/components/materials/osm_files/StudandCavity_R_39_Fiberglass_Batt_2x4_Centered_24_in_o.c..osm | OpenStudio | 1.3.1 | StudandCavity_R_39_Fiberglass_Batt_2x4_Centered_24_in_o.c..osc | osc | C:/OpenStudio/OS-BEopt/components/materials/osc_files/StudandCavity_R_39_Fiberglass_Batt_2x4_Centered_24_in_o.c..osc | EnergyPlus | 8.0.0.008 | StudandCavity_R_39_Fiberglass_Batt_2x4_Centered_24_in_o.c..idf | idf | C:/OpenStudio/OS-BEopt/components/materials/idf_files/StudandCavity_R_39_Fiberglass_Batt_2x4_Centered_24_in_o.c..idf
Cavity_R-39 Fiberglass Batt, 2x4 Staggered, 24 in o.c. | af338f91-ee91-0131-063f-00ff90040808 | cf4af760-f3fe-0131-3c33-00ff90040808 | Material from a data set created from Measures.sqlite | 3 | jrobertson | 2014-07-22 12:49 |  | Double Wood Stud | 88.9 | 0.050904 | 1.7464 | 119.2068 | 1160.187 |  | 88.9 | 0.4064 | 6.8683 | [14 empty] | OS:Material | OpenStudio | 1.3.1 | Cavity_R_39_Fiberglass_Batt_2x4_Staggered_24_in_o.c..osm | osm | C:/OpenStudio/OS-BEopt/components/materials/osm_files/Cavity_R_39_Fiberglass_Batt_2x4_Staggered_24_in_o.c..osm | OpenStudio | 1.3.1 | Cavity_R_39_Fiberglass_Batt_2x4_Staggered_24_in_o.c..osc | osc | C:/OpenStudio/OS-BEopt/components/materials/osc_files/Cavity_R_39_Fiberglass_Batt_2x4_Staggered_24_in_o.c..osc | EnergyPlus | 8.0.0.008 | Cavity_R_39_Fiberglass_Batt_2x4_Staggered_24_in_o.c..idf | idf | C:/OpenStudio/OS-BEopt/components/materials/idf_files/Cavity_R_39_Fiberglass_Batt_2x4_Staggered_24_in_o.c..idf
StudandCavity_R-39 Fiberglass Batt, 2x4 Staggered, 24 in o.c. | af351630-ee91-0131-0641-00ff90040808 | cf4e52c1-f3fe-0131-3c34-00ff90040808 | Material from a data set created from Measures.sqlite | 3 | jrobertson | 2014-07-22 12:49 |  | Double Wood Stud | 88.9 | 0.051335 | 1.7318 | 148.3933 | 1174.037 |  | 88.9 | 0.4064 | 6.8683 | [14 empty] | OS:Material | OpenStudio | 1.3.1 | StudandCavity_R_39_Fiberglass_Batt_2x4_Staggered_24_in_o.c..osm | osm | C:/OpenStudio/OS-BEopt/components/materials/osm_files/StudandCavity_R_39_Fiberglass_Batt_2x4_Staggered_24_in_o.c..osm | OpenStudio | 1.3.1 | StudandCavity_R_39_Fiberglass_Batt_2x4_Staggered_24_in_o.c..osc | osc | C:/OpenStudio/OS-BEopt/components/materials/osc_files/StudandCavity_R_39_Fiberglass_Batt_2x4_Staggered_24_in_o.c..osc | EnergyPlus | 8.0.0.008 | StudandCavity_R_39_Fiberglass_Batt_2x4_Staggered_24_in_o.c..idf | idf | C:/OpenStudio/OS-BEopt/components/materials/idf_files/StudandCavity_R_39_Fiberglass_Batt_2x4_Staggered_24_in_o.c..idf
Cavity_R-45 Fiberglass Batt, 2x4 Centered, 24 in o.c. | af371210-ee91-0131-0643-00ff90040808 | cf516001-f3fe-0131-3c35-00ff90040808 | Material from a data set created from Measures.sqlite | 3 | jrobertson | 2014-07-22 12:49 |  | Double Wood Stud | 88.9 | 0.046542 | 1.9101 | 119.2068 | 1160.187 |  | 88.9 | 0.4064 | 7.925 | [14 empty] | OS:Material | OpenStudio | 1.3.1 | Cavity_R_45_Fiberglass_Batt_2x4_Centered_24_in_o.c..osm | osm | C:/OpenStudio/OS-BEopt/components/materials/osm_files/Cavity_R_45_Fiberglass_Batt_2x4_Centered_24_in_o.c..osm | OpenStudio | 1.3.1 | Cavity_R_45_Fiberglass_Batt_2x4_Centered_24_in_o.c..osc | osc | C:/OpenStudio/OS-BEopt/components/materials/osc_files/Cavity_R_45_Fiberglass_Batt_2x4_Centered_24_in_o.c..osc | EnergyPlus | 8.0.0.008 | Cavity_R_45_Fiberglass_Batt_2x4_Centered_24_in_o.c..idf | idf | C:/OpenStudio/OS-BEopt/components/materials/idf_files/Cavity_R_45_Fiberglass_Batt_2x4_Centered_24_in_o.c..idf
StudandCavity_R-45 Fiberglass Batt, 2x4 Centered, 24 in o.c. | af390df0-ee91-0131-0645-00ff90040808 | cf546d41-f3fe-0131-3c36-00ff90040808 | Material from a data set created from Measures.sqlite | 3 | jrobertson | 2014-07-22 12:49 |  | Double Wood Stud | 88.9 | 0.047435 | 1.8741 | 148.3933 | 1174.037 |  | 88.9 | 0.4064 | 7.925 | [14 empty] | OS:Material | OpenStudio | 1.3.1 | StudandCavity_R_45_Fiberglass_Batt_2x4_Centered_24_in_o.c..osm | osm | C:/OpenStudio/OS-BEopt/components/materials/osm_files/StudandCavity_R_45_Fiberglass_Batt_2x4_Centered_24_in_o.c..osm | OpenStudio | 1.3.1 | StudandCavity_R_45_Fiberglass_Batt_2x4_Centered_24_in_o.c..osc | osc | C:/OpenStudio/OS-BEopt/components/materials/osc_files/StudandCavity_R_45_Fiberglass_Batt_2x4_Centered_24_in_o.c..osc | EnergyPlus | 8.0.0.008 | StudandCavity_R_45_Fiberglass_Batt_2x4_Centered_24_in_o.c..idf | idf | C:/OpenStudio/OS-BEopt/components/materials/idf_files/StudandCavity_R_45_Fiberglass_Batt_2x4_Centered_24_in_o.c..idf
Cavity_R-45 Fiberglass Batt, 2x4 Staggered, 24 in o.c. | af3b09d0-ee91-0131-0647-00ff90040808 | cf577a81-f3fe-0131-3c37-00ff90040808 | Material from a data set created from Measures.sqlite | 3 | jrobertson | 2014-07-22 12:49 |  | Double Wood Stud | 88.9 | 0.046542 | 1.9101 | 119.2068 | 1160.187 |  | 88.9 | 0.4064 | 7.925 | [14 empty] | OS:Material | OpenStudio | 1.3.1 | Cavity_R_45_Fiberglass_Batt_2x4_Staggered_24_in_o.c..osm | osm | C:/OpenStudio/OS-BEopt/components/materials/osm_files/Cavity_R_45_Fiberglass_Batt_2x4_Staggered_24_in_o.c..osm | OpenStudio | 1.3.1 | Cavity_R_45_Fiberglass_Batt_2x4_Staggered_24_in_o.c..osc | osc | C:/OpenStudio/OS-BEopt/components/materials/osc_files/Cavity_R_45_Fiberglass_Batt_2x4_Staggered_24_in_o.c..osc | EnergyPlus | 8.0.0.008 | Cavity_R_45_Fiberglass_Batt_2x4_Staggered_24_in_o.c..idf | idf | C:/OpenStudio/OS-BEopt/components/materials/idf_files/Cavity_R_45_Fiberglass_Batt_2x4_Staggered_24_in_o.c..idf
StudandCavity_R-45 Fiberglass Batt, 2x4 Staggered, 24 in o.c. | af3d05a0-ee91-0131-0649-00ff90040808 | cf5a87b0-f3fe-0131-3c39-00ff90040808 | Material from a data set created from Measures.sqlite | 3 | jrobertson | 2014-07-22 12:49 |  | Double Wood Stud | 88.9 | 0.046621 | 1.9069 | 148.3933 | 1174.037 |  | 88.9 | 0.4064 | 7.925 | [14 empty] | OS:Material | OpenStudio | 1.3.1 | StudandCavity_R_45_Fiberglass_Batt_2x4_Staggered_24_in_o.c..osm | osm | C:/OpenStudio/OS-BEopt/components/materials/osm_files/StudandCavity_R_45_Fiberglass_Batt_2x4_Staggered_24_in_o.c..osm | OpenStudio | 1.3.1 | StudandCavity_R_45_Fiberglass_Batt_2x4_Staggered_24_in_o.c..osc | osc | C:/OpenStudio/OS-BEopt/components/materials/osc_files/StudandCavity_R_45_Fiberglass_Batt_2x4_Staggered_24_in_o.c..osc | EnergyPlus | 8.0.0.008 | StudandCavity_R_45_Fiberglass_Batt_2x4_Staggered_24_in_o.c..idf | idf | C:/OpenStudio/OS-BEopt/components/materials/idf_files/StudandCavity_R_45_Fiberglass_Batt_2x4_Staggered_24_in_o.c..idf
Cavity_R-33 Cellulose, 2x4 Centered, 24 in o.c. | af3eda70-ee91-0131-064b-00ff90040808 | cf5e3141-f3fe-0131-3c3a-00ff90040808 | Material from a data set created from Measures.sqlite | 3 | jrobertson | 2014-07-22 12:49 |  | Double Wood Stud | 88.9 | 0.056853 | 1.5637 | 119.2068 | 1160.187 |  | 88.9 | 0.4064 | 5.8116 | [14 empty] | OS:Material | OpenStudio | 1.3.1 | Cavity_R_33_Cellulose_2x4_Centered_24_in_o.c..osm | osm | C:/OpenStudio/OS-BEopt/components/materials/osm_files/Cavity_R_33_Cellulose_2x4_Centered_24_in_o.c..osm | OpenStudio | 1.3.1 | Cavity_R_33_Cellulose_2x4_Centered_24_in_o.c..osc | osc | C:/OpenStudio/OS-BEopt/components/materials/osc_files/Cavity_R_33_Cellulose_2x4_Centered_24_in_o.c..osc | EnergyPlus | 8.0.0.008 | Cavity_R_33_Cellulose_2x4_Centered_24_in_o.c..idf | idf | C:/OpenStudio/OS-BEopt/components/materials/idf_files/Cavity_R_33_Cellulose_2x4_Centered_24_in_o.c..idf
StudandCavity_R-33 Cellulose, 2x4 Centered, 24 in o.c. | af40d650-ee91-0131-064d-00ff90040808 | cf613e81-f3fe-0131-3c3b-00ff90040808 | Material from a data set created from Measures.sqlite | 3 | jrobertson | 2014-07-22 12:49 |  | Double Wood Stud | 88.9 | 0.058335 | 1.5239 | 148.3933 | 1174.037 |  | 88.9 | 0.4064 | 5.8116 | [14 empty] | OS:Material | OpenStudio | 1.3.1 | StudandCavity_R_33_Cellulose_2x4_Centered_24_in_o.c..osm | osm | C:/OpenStudio/OS-BEopt/components/materials/osm_files/StudandCavity_R_33_Cellulose_2x4_Centered_24_in_o.c..osm | OpenStudio | 1.3.1 | StudandCavity_R_33_Cellulose_2x4_Centered_24_in_o.c..osc | osc | C:/OpenStudio/OS-BEopt/components/materials/osc_files/StudandCavity_R_33_Cellulose_2x4_Centered_24_in_o.c..osc | EnergyPlus | 8.0.0.008 | StudandCavity_R_33_Cellulose_2x4_Centered_24_in_o.c..idf | idf | C:/OpenStudio/OS-BEopt/components/materials/idf_files/StudandCavity_R_33_Cellulose_2x4_Centered_24_in_o.c..idf
Cavity_R-33 Cellulose, 2x4 Staggered, 24 in o.c. | af4d0ba0-ee91-0131-064f-00ff90040808 | cf644bc1-f3fe-0131-3c3c-00ff90040808 | Material from a data set created from Measures.sqlite | 3 | jrobertson | 2014-07-22 12:49 |  | Double Wood Stud | 88.9 | 0.056853 | 1.5637 | 119.2068 | 1160.187 |  | 88.9 | 0.4064 | 5.8116 | [14 empty] | OS:Material | OpenStudio | 1.3.1 | Cavity_R_33_Cellulose_2x4_Staggered_24_in_o.c..osm | osm | C:/OpenStudio/OS-BEopt/components/materials/osm_files/Cavity_R_33_Cellulose_2x4_Staggered_24_in_o.c..osm | OpenStudio | 1.3.1 | Cavity_R_33_Cellulose_2x4_Staggered_24_in_o.c..osc | osc | C:/OpenStudio/OS-BEopt/components/materials/osc_files/Cavity_R_33_Cellulose_2x4_Staggered_24_in_o.c..osc | EnergyPlus | 8.0.0.008 | Cavity_R_33_Cellulose_2x4_Staggered_24_in_o.c..idf | idf | C:/OpenStudio/OS-BEopt/components/materials/idf_files/Cavity_R_33_Cellulose_2x4_Staggered_24_in_o.c..idf
StudandCavity_R-33 Cellulose, 2x4 Staggered, 24 in o.c. | af515170-ee91-0131-0651-00ff90040808 | cf675901-f3fe-0131-3c3d-00ff90040808 | Material from a data set created from Measures.sqlite | 3 | jrobertson | 2014-07-22 12:49 |  | Double Wood Stud | 88.9 | 0.057672 | 1.5415 | 148.3933 | 1174.037 |  | 88.9 | 0.4064 | 5.8116 | [14 empty] | OS:Material | OpenStudio | 1.3.1 | StudandCavity_R_33_Cellulose_2x4_Staggered_24_in_o.c..osm | osm | C:/OpenStudio/OS-BEopt/components/materials/osm_files/StudandCavity_R_33_Cellulose_2x4_Staggered_24_in_o.c..osm | OpenStudio | 1.3.1 | StudandCavity_R_33_Cellulose_2x4_Staggered_24_in_o.c..osc | osc | C:/OpenStudio/OS-BEopt/components/materials/osc_files/StudandCavity_R_33_Cellulose_2x4_Staggered_24_in_o.c..osc | EnergyPlus | 8.0.0.008 | StudandCavity_R_33_Cellulose_2x4_Staggered_24_in_o.c..idf | idf | C:/OpenStudio/OS-BEopt/components/materials/idf_files/StudandCavity_R_33_Cellulose_2x4_Staggered_24_in_o.c..idf
Cavity_R-39 Cellulose, 2x4 Centered, 24 in o.c. | af5410b0-ee91-0131-0653-00ff90040808 | cf6a6641-f3fe-0131-3c3e-00ff90040808 | Material from a data set created from Measures.sqlite | 3 | jrobertson | 2014-07-22 12:49 |  | Double Wood Stud | 88.9 | 0.050904 | 1.7464 | 119.2068 | 1160.187 |  | 88.9 | 0.4064 | 6.8683 | [14 empty] | OS:Material | OpenStudio | 1.3.1 | Cavity_R_39_Cellulose_2x4_Centered_24_in_o.c..osm | osm | C:/OpenStudio/OS-BEopt/components/materials/osm_files/Cavity_R_39_Cellulose_2x4_Centered_24_in_o.c..osm | OpenStudio | 1.3.1 | Cavity_R_39_Cellulose_2x4_Centered_24_in_o.c..osc | osc | C:/OpenStudio/OS-BEopt/components/materials/osc_files/Cavity_R_39_Cellulose_2x4_Centered_24_in_o.c..osc | EnergyPlus | 8.0.0.008 | Cavity_R_39_Cellulose_2x4_Centered_24_in_o.c..idf | idf | C:/OpenStudio/OS-BEopt/components/materials/idf_files/Cavity_R_39_Cellulose_2x4_Centered_24_in_o.c..idf
StudandCavity_R-39 Cellulose, 2x4 Centered, 24 in o.c. | af56a8d0-ee91-0131-0655-00ff90040808 | cf6d7381-f3fe-0131-3c3f-00ff90040808 | Material from a data set created from Measures.sqlite | 3 | jrobertson | 2014-07-22 12:49 |  | Double Wood Stud | 88.9 | 0.052094 | 1.7065 | 148.3933 | 1174.037 |  | 88.9 | 0.4064 | 6.8683 | [14 empty] | OS:Material | OpenStudio | 1.3.1 | StudandCavity_R_39_Cellulose_2x4_Centered_24_in_o.c..osm | osm | C:/OpenStudio/OS-BEopt/components/materials/osm_files/StudandCavity_R_39_Cellulose_2x4_Centered_24_in_o.c..osm | OpenStudio | 1.3.1 | StudandCavity_R_39_Cellulose_2x4_Centered_24_in_o.c..osc | osc | C:/OpenStudio/OS-BEopt/components/materials/osc_files/StudandCavity_R_39_Cellulose_2x4_Centered_24_in_o.c..osc | EnergyPlus | 8.0.0.008 | StudandCavity_R_39_Cellulose_2x4_Centered_24_in_o.c..idf | idf | C:/OpenStudio/OS-BEopt/components/materials/idf_files/StudandCavity_R_39_Cellulose_2x4_Centered_24_in_o.c..idf
Cavity_R-39 Cellulose, 2x4 Staggered, 24 in o.c. | af58cbc1-ee91-0131-0656-00ff90040808 | cf70a7c0-f3fe-0131-3c41-00ff90040808 | Material from a data set created from Measures.sqlite | 3 | jrobertson | 2014-07-22 12:49 |  | Double Wood Stud | 88.9 | 0.050904 | 1.7464 | 119.2068 | 1160.187 |  | 88.9 | 0.4064 | 6.8683 | [14 empty] | OS:Material | OpenStudio | 1.3.1 | Cavity_R_39_Cellulose_2x4_Staggered_24_in_o.c..osm | osm | C:/OpenStudio/OS-BEopt/components/materials/osm_files/Cavity_R_39_Cellulose_2x4_Staggered_24_in_o.c..osm | OpenStudio | 1.3.1 | Cavity_R_39_Cellulose_2x4_Staggered_24_in_o.c..osc | osc | C:/OpenStudio/OS-BEopt/components/materials/osc_files/Cavity_R_39_Cellulose_2x4_Staggered_24_in_o.c..osc | EnergyPlus | 8.0.0.008 | Cavity_R_39_Cellulose_2x4_Staggered_24_in_o.c..idf | idf | C:/OpenStudio/OS-BEopt/components/materials/idf_files/Cavity_R_39_Cellulose_2x4_Staggered_24_in_o.c..idf
StudandCavity_R-39 Cellulose, 2x4 Staggered, 24 in o.c. | af5a7970-ee91-0131-0658-00ff90040808 | cf742a40-f3fe-0131-3c43-00ff90040808 | Material from a data set created from Measures.sqlite | 3 | jrobertson | 2014-07-22 12:49 |  | Double Wood Stud | 88.9 | 0.051335 | 1.7318 | 148.3933 | 1174.037 |  | 88.9 | 0.4064 | 6.8683 | [14 empty] | OS:Material | OpenStudio | 1.3.1 | StudandCavity_R_39_Cellulose_2x4_Staggered_24_in_o.c..osm | osm | C:/OpenStudio/OS-BEopt/components/materials/osm_files/StudandCavity_R_39_Cellulose_2x4_Staggered_24_in_o.c..osm | OpenStudio | 1.3.1 | StudandCavity_R_39_Cellulose_2x4_Staggered_24_in_o.c..osc | osc | C:/OpenStudio/OS-BEopt/components/materials/osc_files/StudandCavity_R_39_Cellulose_2x4_Staggered_24_in_o.c..osc | EnergyPlus | 8.0.0.008 | StudandCavity_R_39_Cellulose_2x4_Staggered_24_in_o.c..idf | idf | C:/OpenStudio/OS-BEopt/components/materials/idf_files/StudandCavity_R_39_Cellulose_2x4_Staggered_24_in_o.c..idf
Cavity_R-45 Cellulose, 2x4 Centered, 24 in o.c. | af5c7550-ee91-0131-065a-00ff90040808 | cf77d3c1-f3fe-0131-3c44-00ff90040808 | Material from a data set created from Measures.sqlite | 3 | jrobertson | 2014-07-22 12:49 |  | Double Wood Stud | 88.9 | 0.046542 | 1.9101 | 119.2068 | 1160.187 |  | 88.9 | 0.4064 | 7.925 | [14 empty] | OS:Material | OpenStudio | 1.3.1 | Cavity_R_45_Cellulose_2x4_Centered_24_in_o.c..osm | osm | C:/OpenStudio/OS-BEopt/components/materials/osm_files/Cavity_R_45_Cellulose_2x4_Centered_24_in_o.c..osm | OpenStudio | 1.3.1 | Cavity_R_45_Cellulose_2x4_Centered_24_in_o.c..osc | osc | C:/OpenStudio/OS-BEopt/components/materials/osc_files/Cavity_R_45_Cellulose_2x4_Centered_24_in_o.c..osc | EnergyPlus | 8.0.0.008 | Cavity_R_45_Cellulose_2x4_Centered_24_in_o.c..idf | idf | C:/OpenStudio/OS-BEopt/components/materials/idf_files/Cavity_R_45_Cellulose_2x4_Centered_24_in_o.c..idf
StudandCavity_R-45 Cellulose, 2x4 Centered, 24 in o.c. | af5e9840-ee91-0131-065c-00ff90040808 | cf7b0811-f3fe-0131-3c45-00ff90040808 | Material from a data set created from Measures.sqlite | 3 | jrobertson | 2014-07-22 12:49 |  | Double Wood Stud | 88.9 | 0.047435 | 1.8741 | 148.3933 | 1174.037 |  | 88.9 | 0.4064 | 7.925 | [14 empty] | OS:Material | OpenStudio | 1.3.1 | StudandCavity_R_45_Cellulose_2x4_Centered_24_in_o.c..osm | osm | C:/OpenStudio/OS-BEopt/components/materials/osm_files/StudandCavity_R_45_Cellulose_2x4_Centered_24_in_o.c..osm | OpenStudio | 1.3.1 | StudandCavity_R_45_Cellulose_2x4_Centered_24_in_o.c..osc | osc | C:/OpenStudio/OS-BEopt/components/materials/osc_files/StudandCavity_R_45_Cellulose_2x4_Centered_24_in_o.c..osc | EnergyPlus | 8.0.0.008 | StudandCavity_R_45_Cellulose_2x4_Centered_24_in_o.c..idf | idf | C:/OpenStudio/OS-BEopt/components/materials/idf_files/StudandCavity_R_45_Cellulose_2x4_Centered_24_in_o.c..idf
Cavity_R-45 Cellulose, 2x4 Staggered, 24 in o.c. | af60bb30-ee91-0131-065e-00ff90040808 | cf7e3c60-f3fe-0131-3c47-00ff90040808 | Material from a data set created from Measures.sqlite | 3 | jrobertson | 2014-07-22 12:49 |  | Double Wood Stud | 88.9 | 0.046542 | 1.9101 | 119.2068 | 1160.187 |  | 88.9 | 0.4064 | 7.925 | [14 empty] | OS:Material | OpenStudio | 1.3.1 | Cavity_R_45_Cellulose_2x4_Staggered_24_in_o.c..osm | osm | C:/OpenStudio/OS-BEopt/components/materials/osm_files/Cavity_R_45_Cellulose_2x4_Staggered_24_in_o.c..osm | OpenStudio | 1.3.1 | Cavity_R_45_Cellulose_2x4_Staggered_24_in_o.c..osc | osc | C:/OpenStudio/OS-BEopt/components/materials/osc_files/Cavity_R_45_Cellulose_2x4_Staggered_24_in_o.c..osc | EnergyPlus | 8.0.0.008 | Cavity_R_45_Cellulose_2x4_Staggered_24_in_o.c..idf | idf | C:/OpenStudio/OS-BEopt/components/materials/idf_files/Cavity_R_45_Cellulose_2x4_Staggered_24_in_o.c..idf
StudandCavity_R-45 Cellulose, 2x4 Staggered, 24 in o.c. | af62b710-ee91-0131-0660-00ff90040808 | cf81bec0-f3fe-0131-3c49-00ff90040808 | Material from a data set created from Measures.sqlite | 3 | jrobertson | 2014-07-22 12:49 |  | Double Wood Stud | 88.9 | 0.046621 | 1.9069 | 148.3933 | 1174.037 |  | 88.9 | 0.4064 | 7.925 | [14 empty] | OS:Material | OpenStudio | 1.3.1 | StudandCavity_R_45_Cellulose_2x4_Staggered_24_in_o.c..osm | osm | C:/OpenStudio/OS-BEopt/components/materials/osm_files/StudandCavity_R_45_Cellulose_2x4_Staggered_24_in_o.c..osm | OpenStudio | 1.3.1 | StudandCavity_R_45_Cellulose_2x4_Staggered_24_in_o.c..osc | osc | C:/OpenStudio/OS-BEopt/components/materials/osc_files/StudandCavity_R_45_Cellulose_2x4_Staggered_24_in_o.c..osc | EnergyPlus | 8.0.0.008 | StudandCavity_R_45_Cellulose_2x4_Staggered_24_in_o.c..idf | idf | C:/OpenStudio/OS-BEopt/components/materials/idf_files/StudandCavity_R_45_Cellulose_2x4_Staggered_24_in_o.c..idf
Cavity_R-33 Fiberglass, 2x4 Centered, 24 in o.c. | af64b2f1-ee91-0131-0661-00ff90040808 | cf854140-f3fe-0131-3c4b-00ff90040808 | Material from a data set created from Measures.sqlite | 3 | jrobertson | 2014-07-22 12:49 |  | Double Wood Stud | 88.9 | 0.056853 | 1.5637 | 119.2068 | 1160.187 |  | 88.9 | 0.4064 | 5.8116 | [14 empty] | OS:Material | OpenStudio | 1.3.1 | Cavity_R_33_Fiberglass_2x4_Centered_24_in_o.c..osm | osm | C:/OpenStudio/OS-BEopt/components/materials/osm_files/Cavity_R_33_Fiberglass_2x4_Centered_24_in_o.c..osm | OpenStudio | 1.3.1 | Cavity_R_33_Fiberglass_2x4_Centered_24_in_o.c..osc | osc | C:/OpenStudio/OS-BEopt/components/materials/osc_files/Cavity_R_33_Fiberglass_2x4_Centered_24_in_o.c..osc | EnergyPlus | 8.0.0.008 | Cavity_R_33_Fiberglass_2x4_Centered_24_in_o.c..idf | idf | C:/OpenStudio/OS-BEopt/components/materials/idf_files/Cavity_R_33_Fiberglass_2x4_Centered_24_in_o.c..idf
StudandCavity_R-33 Fiberglass, 2x4 Centered, 24 in o.c. | af6660a0-ee91-0131-0663-00ff90040808 | cf88c3b0-f3fe-0131-3c4d-00ff90040808 | Material from a data set created from Measures.sqlite | 3 | jrobertson | 2014-07-22 12:49 |  | Double Wood Stud | 88.9 | 0.058335 | 1.5239 | 148.3933 | 1174.037 |  | 88.9 | 0.4064 | 5.8116 | [14 empty] | OS:Material | OpenStudio | 1.3.1 | StudandCavity_R_33_Fiberglass_2x4_Centered_24_in_o.c..osm | osm | C:/OpenStudio/OS-BEopt/components/materials/osm_files/StudandCavity_R_33_Fiberglass_2x4_Centered_24_in_o.c..osm | OpenStudio | 1.3.1 | StudandCavity_R_33_Fiberglass_2x4_Centered_24_in_o.c..osc | osc | C:/OpenStudio/OS-BEopt/components/materials/osc_files/StudandCavity_R_33_Fiberglass_2x4_Centered_24_in_o.c..osc | EnergyPlus | 8.0.0.008 | StudandCavity_R_33_Fiberglass_2x4_Centered_24_in_o.c..idf | idf | C:/OpenStudio/OS-BEopt/components/materials/idf_files/StudandCavity_R_33_Fiberglass_2x4_Centered_24_in_o.c..idf
Cavity_R-33 Fiberglass, 2x4 Staggered, 24 in o.c. | af68f8c0-ee91-0131-0665-00ff90040808 | cf8c4610-f3fe-0131-3c4f-00ff90040808 | Material from a data set created from Measures.sqlite | 3 | jrobertson | 2014-07-22 12:49 |  | Double Wood Stud | 88.9 | 0.056853 | 1.5637 | 119.2068 | 1160.187 |  | 88.9 | 0.4064 | 5.8116 | [14 empty] | OS:Material | OpenStudio | 1.3.1 | Cavity_R_33_Fiberglass_2x4_Staggered_24_in_o.c..osm | osm | C:/OpenStudio/OS-BEopt/components/materials/osm_files/Cavity_R_33_Fiberglass_2x4_Staggered_24_in_o.c..osm | OpenStudio | 1.3.1 | Cavity_R_33_Fiberglass_2x4_Staggered_24_in_o.c..osc | osc | C:/OpenStudio/OS-BEopt/components/materials/osc_files/Cavity_R_33_Fiberglass_2x4_Staggered_24_in_o.c..osc | EnergyPlus | 8.0.0.008 | Cavity_R_33_Fiberglass_2x4_Staggered_24_in_o.c..idf | idf | C:/OpenStudio/OS-BEopt/components/materials/idf_files/Cavity_R_33_Fiberglass_2x4_Staggered_24_in_o.c..idf
StudandCavity_R-33 Fiberglass, 2x4 Staggered, 24 in o.c. | af6b90f0-ee91-0131-0667-00ff90040808 | cf908be0-f3fe-0131-3c51-00ff90040808 | Material from a data set created from Measures.sqlite | 3 | jrobertson | 2014-07-22 12:49 |  | Double Wood Stud | 88.9 | 0.057672 | 1.5415 | 148.3933 | 1174.037 |  | 88.9 | 0.4064 | 5.8116 | [14 empty] | OS:Material | OpenStudio | 1.3.1 | StudandCavity_R_33_Fiberglass_2x4_Staggered_24_in_o.c..osm | osm | C:/OpenStudio/OS-BEopt/components/materials/osm_files/StudandCavity_R_33_Fiberglass_2x4_Staggered_24_in_o.c..osm | OpenStudio | 1.3.1 | StudandCavity_R_33_Fiberglass_2x4_Staggered_24_in_o.c..osc | osc | C:/OpenStudio/OS-BEopt/components/materials/osc_files/StudandCavity_R_33_Fiberglass_2x4_Staggered_24_in_o.c..osc | EnergyPlus | 8.0.0.008 | StudandCavity_R_33_Fiberglass_2x4_Staggered_24_in_o.c..idf | idf | C:/OpenStudio/OS-BEopt/components/materials/idf_files/StudandCavity_R_33_Fiberglass_2x4_Staggered_24_in_o.c..idf
Cavity_R-39 Fiberglass, 2x4 Centered, 24 in o.c. | af6db3d0-ee91-0131-0669-00ff90040808 | cf940e51-f3fe-0131-3c52-00ff90040808 | Material from a data set created from Measures.sqlite | 3 | jrobertson | 2014-07-22 12:49 |  | Double Wood Stud | 88.9 | 0.050904 | 1.7464 | 119.2068 | 1160.187 |  | 88.9 | 0.4064 | 6.8683 | [14 empty] | OS:Material | OpenStudio | 1.3.1 | Cavity_R_39_Fiberglass_2x4_Centered_24_in_o.c..osm | osm | C:/OpenStudio/OS-BEopt/components/materials/osm_files/Cavity_R_39_Fiberglass_2x4_Centered_24_in_o.c..osm | OpenStudio | 1.3.1 | Cavity_R_39_Fiberglass_2x4_Centered_24_in_o.c..osc | osc | C:/OpenStudio/OS-BEopt/components/materials/osc_files/Cavity_R_39_Fiberglass_2x4_Centered_24_in_o.c..osc | EnergyPlus | 8.0.0.008 | Cavity_R_39_Fiberglass_2x4_Centered_24_in_o.c..idf | idf | C:/OpenStudio/OS-BEopt/components/materials/idf_files/Cavity_R_39_Fiberglass_2x4_Centered_24_in_o.c..idf
StudandCavity_R-39 Fiberglass, 2x4 Centered, 24 in o.c. | af6fafb0-ee91-0131-066b-00ff90040808 | cf974290-f3fe-0131-3c54-00ff90040808 | Material from a data set created from Measures.sqlite | 3 | jrobertson | 2014-07-22 12:49 |  | Double Wood Stud | 88.9 | 0.052094 | 1.7065 | 148.3933 | 1174.037 |  | 88.9 | 0.4064 | 6.8683 | [14 empty] | OS:Material | OpenStudio | 1.3.1 | StudandCavity_R_39_Fiberglass_2x4_Centered_24_in_o.c..osm | osm | C:/OpenStudio/OS-BEopt/components/materials/osm_files/StudandCavity_R_39_Fiberglass_2x4_Centered_24_in_o.c..osm | OpenStudio | 1.3.1 | StudandCavity_R_39_Fiberglass_2x4_Centered_24_in_o.c..osc | osc | C:/OpenStudio/OS-BEopt/components/materials/osc_files/StudandCavity_R_39_Fiberglass_2x4_Centered_24_in_o.c..osc | EnergyPlus | 8.0.0.008 | StudandCavity_R_39_Fiberglass_2x4_Centered_24_in_o.c..idf | idf | C:/OpenStudio/OS-BEopt/components/materials/idf_files/StudandCavity_R_39_Fiberglass_2x4_Centered_24_in_o.c..idf
Cavity_R-39 Fiberglass, 2x4 Staggered, 24 in o.c. | af71ab90-ee91-0131-066d-00ff90040808 | cf9aec10-f3fe-0131-3c56-00ff90040808 | Material from a data set created from Measures.sqlite | 3 | jrobertson | 2014-07-22 12:49 |  | Double Wood Stud | 88.9 | 0.050904 | 1.7464 | 119.2068 | 1160.187 |  | 88.9 | 0.4064 | 6.8683 | [14 empty] | OS:Material | OpenStudio | 1.3.1 | Cavity_R_39_Fiberglass_2x4_Staggered_24_in_o.c..osm | osm | C:/OpenStudio/OS-BEopt/components/materials/osm_files/Cavity_R_39_Fiberglass_2x4_Staggered_24_in_o.c..osm | OpenStudio | 1.3.1 | Cavity_R_39_Fiberglass_2x4_Staggered_24_in_o.c..osc | osc | C:/OpenStudio/OS-BEopt/components/materials/osc_files/Cavity_R_39_Fiberglass_2x4_Staggered_24_in_o.c..osc | EnergyPlus | 8.0.0.008 | Cavity_R_39_Fiberglass_2x4_Staggered_24_in_o.c..idf | idf | C:/OpenStudio/OS-BEopt/components/materials/idf_files/Cavity_R_39_Fiberglass_2x4_Staggered_24_in_o.c..idf
StudandCavity_R-39 Fiberglass, 2x4 Staggered, 24 in o.c. | af73a770-ee91-0131-066f-00ff90040808 | cf9e9590-f3fe-0131-3c58-00ff90040808 | Material from a data set created from Measures.sqlite | 3 | jrobertson | 2014-07-22 12:49 |  | Double Wood Stud | 88.9 | 0.051335 | 1.7318 | 148.3933 | 1174.037 |  | 88.9 | 0.4064 | 6.8683 | [14 empty] | OS:Material | OpenStudio | 1.3.1 | StudandCavity_R_39_Fiberglass_2x4_Staggered_24_in_o.c..osm | osm | C:/OpenStudio/OS-BEopt/components/materials/osm_files/StudandCavity_R_39_Fiberglass_2x4_Staggered_24_in_o.c..osm | OpenStudio | 1.3.1 | StudandCavity_R_39_Fiberglass_2x4_Staggered_24_in_o.c..osc | osc | C:/OpenStudio/OS-BEopt/components/materials/osc_files/StudandCavity_R_39_Fiberglass_2x4_Staggered_24_in_o.c..osc | EnergyPlus | 8.0.0.008 | StudandCavity_R_39_Fiberglass_2x4_Staggered_24_in_o.c..idf | idf | C:/OpenStudio/OS-BEopt/components/materials/idf_files/StudandCavity_R_39_Fiberglass_2x4_Staggered_24_in_o.c..idf
Cavity_R-45 Fiberglass, 2x4 Centered, 24 in o.c. | af75a340-ee91-0131-0671-00ff90040808 | cfa21811-f3fe-0131-3c59-00ff90040808 | Material from a data set created from Measures.sqlite | 3 | jrobertson | 2014-07-22 12:49 |  | Double Wood Stud | 88.9 | 0.046542 | 1.9101 | 119.2068 | 1160.187 |  | 88.9 | 0.4064 | 7.925 | [14 empty] | OS:Material | OpenStudio | 1.3.1 | Cavity_R_45_Fiberglass_2x4_Centered_24_in_o.c..osm | osm | C:/OpenStudio/OS-BEopt/components/materials/osm_files/Cavity_R_45_Fiberglass_2x4_Centered_24_in_o.c..osm | OpenStudio | 1.3.1 | Cavity_R_45_Fiberglass_2x4_Centered_24_in_o.c..osc | osc | C:/OpenStudio/OS-BEopt/components/materials/osc_files/Cavity_R_45_Fiberglass_2x4_Centered_24_in_o.c..osc | EnergyPlus | 8.0.0.008 | Cavity_R_45_Fiberglass_2x4_Centered_24_in_o.c..idf | idf | C:/OpenStudio/OS-BEopt/components/materials/idf_files/Cavity_R_45_Fiberglass_2x4_Centered_24_in_o.c..idf
StudandCavity_R-45 Fiberglass, 2x4 Centered, 24 in o.c. | af77c640-ee91-0131-0673-00ff90040808 | cfa54c60-f3fe-0131-3c5b-00ff90040808 | Material from a data set created from Measures.sqlite | 3 | jrobertson | 2014-07-22 12:49 |  | Double Wood Stud | 88.9 | 0.047435 | 1.8741 | 148.3933 | 1174.037 |  | 88.9 | 0.4064 | 7.925 | [14 empty] | OS:Material | OpenStudio | 1.3.1 | StudandCavity_R_45_Fiberglass_2x4_Centered_24_in_o.c..osm | osm | C:/OpenStudio/OS-BEopt/components/materials/osm_files/StudandCavity_R_45_Fiberglass_2x4_Centered_24_in_o.c..osm | OpenStudio | 1.3.1 | StudandCavity_R_45_Fiberglass_2x4_Centered_24_in_o.c..osc | osc | C:/OpenStudio/OS-BEopt/components/materials/osc_files/StudandCavity_R_45_Fiberglass_2x4_Centered_24_in_o.c..osc | EnergyPlus | 8.0.0.008 | StudandCavity_R_45_Fiberglass_2x4_Centered_24_in_o.c..idf | idf | C:/OpenStudio/OS-BEopt/components/materials/idf_files/StudandCavity_R_45_Fiberglass_2x4_Centered_24_in_o.c..idf
Cavity_R-45 Fiberglass, 2x4 Staggered, 24 in o.c. | af79c210-ee91-0131-0675-00ff90040808 | cfa94401-f3fe-0131-3c5c-00ff90040808 | Material from a data set created from Measures.sqlite | 3 | jrobertson | 2014-07-22 12:49 |  | Double Wood Stud | 88.9 | 0.046542 | 1.9101 | 119.2068 | 1160.187 |  | 88.9 | 0.4064 | 7.925 | [14 empty] | OS:Material | OpenStudio | 1.3.1 | Cavity_R_45_Fiberglass_2x4_Staggered_24_in_o.c..osm | osm | C:/OpenStudio/OS-BEopt/components/materials/osm_files/Cavity_R_45_Fiberglass_2x4_Staggered_24_in_o.c..osm | OpenStudio | 1.3.1 | Cavity_R_45_Fiberglass_2x4_Staggered_24_in_o.c..osc | osc | C:/OpenStudio/OS-BEopt/components/materials/osc_files/Cavity_R_45_Fiberglass_2x4_Staggered_24_in_o.c..osc | EnergyPlus | 8.0.0.008 | Cavity_R_45_Fiberglass_2x4_Staggered_24_in_o.c..idf | idf | C:/OpenStudio/OS-BEopt/components/materials/idf_files/Cavity_R_45_Fiberglass_2x4_Staggered_24_in_o.c..idf
StudandCavity_R-45 Fiberglass, 2x4 Staggered, 24 in o.c. | af7bbdf0-ee91-0131-0677-00ff90040808 | cfacc670-f3fe-0131-3c5e-00ff90040808 | Material from a data set created from Measures.sqlite | 3 | jrobertson | 2014-07-22 12:49 |  | Double Wood Stud | 88.9 | 0.046621 | 1.9069 | 148.3933 | 1174.037 |  | 88.9 | 0.4064 | 7.925 | [14 empty] | OS:Material | OpenStudio | 1.3.1 | StudandCavity_R_45_Fiberglass_2x4_Staggered_24_in_o.c..osm | osm | C:/OpenStudio/OS-BEopt/components/materials/osm_files/StudandCavity_R_45_Fiberglass_2x4_Staggered_24_in_o.c..osm | OpenStudio | 1.3.1 | StudandCavity_R_45_Fiberglass_2x4_Staggered_24_in_o.c..osc | osc | C:/OpenStudio/OS-BEopt/components/materials/osc_files/StudandCavity_R_45_Fiberglass_2x4_Staggered_24_in_o.c..osc | EnergyPlus | 8.0.0.008 | StudandCavity_R_45_Fiberglass_2x4_Staggered_24_in_o.c..idf | idf | C:/OpenStudio/OS-BEopt/components/materials/idf_files/StudandCavity_R_45_Fiberglass_2x4_Staggered_24_in_o.c..idf
IntSheathing_3.6 in EPS Core, OSB int. | 99f79810-f004-0131-2d64-00ff90040808 | cfb06ff0-f3fe-0131-3c5f-00ff90040808 | Material from a data set created from Measures.sqlite | 3 | jrobertson | 2014-07-22 12:49 |  | SIP | 11.176 | 0.11546 | 0.096797 | 512.64 | 1214.23 | [18 empty] | OS:Material | OpenStudio | 1.3.1 | IntSheathing_3.6_in_EPS_Core_OSB_int..osm | osm | C:/OpenStudio/OS-BEopt/components/materials/osm_files/IntSheathing_3.6_in_EPS_Core_OSB_int..osm | OpenStudio | 1.3.1 | IntSheathing_3.6_in_EPS_Core_OSB_int..osc | osc | C:/OpenStudio/OS-BEopt/components/materials/osc_files/IntSheathing_3.6_in_EPS_Core_OSB_int..osc | EnergyPlus | 8.0.0.008 | IntSheathing_3.6_in_EPS_Core_OSB_int..idf | idf | C:/OpenStudio/OS-BEopt/components/materials/idf_files/IntSheathing_3.6_in_EPS_Core_OSB_int..idf
SplineLayer_3.6 in EPS Core, OSB int. | af7de0e0-ee91-0131-0679-00ff90040808 | cfb3a441-f3fe-0131-3c60-00ff90040808 | Material from a data set created from Measures.sqlite | 3 | jrobertson | 2014-07-22 12:49 |  | SIP | 12.7 | 0.034332 | 0.36992 | 147.0636 | 1214.23 | [18 empty] | OS:Material | OpenStudio | 1.3.1 | SplineLayer_3.6_in_EPS_Core_OSB_int..osm | osm | C:/OpenStudio/OS-BEopt/components/materials/osm_files/SplineLayer_3.6_in_EPS_Core_OSB_int..osm | OpenStudio | 1.3.1 | SplineLayer_3.6_in_EPS_Core_OSB_int..osc | osc | C:/OpenStudio/OS-BEopt/components/materials/osc_files/SplineLayer_3.6_in_EPS_Core_OSB_int..osc | EnergyPlus | 8.0.0.008 | SplineLayer_3.6_in_EPS_Core_OSB_int..idf | idf | C:/OpenStudio/OS-BEopt/components/materials/idf_files/SplineLayer_3.6_in_EPS_Core_OSB_int..idf
WallIns_3.6 in EPS Core, OSB int. | af7f8ea0-ee91-0131-067b-00ff90040808 | cfb6d891-f3fe-0131-3c61-00ff90040808 | Material from a data set created from Measures.sqlite | 3 | jrobertson | 2014-07-22 12:49 |  | SIP | 66.675 | 0.04323 | 1.5423 | 107.0136 | 1214.23 | [18 empty] | OS:Material | OpenStudio | 1.3.1 | WallIns_3.6_in_EPS_Core_OSB_int..osm | osm | C:/OpenStudio/OS-BEopt/components/materials/osm_files/WallIns_3.6_in_EPS_Core_OSB_int..osm | OpenStudio | 1.3.1 | WallIns_3.6_in_EPS_Core_OSB_int..osc | osc | C:/OpenStudio/OS-BEopt/components/materials/osc_files/WallIns_3.6_in_EPS_Core_OSB_int..osc | EnergyPlus | 8.0.0.008 | WallIns_3.6_in_EPS_Core_OSB_int..idf | idf | C:/OpenStudio/OS-BEopt/components/materials/idf_files/WallIns_3.6_in_EPS_Core_OSB_int..idf
IntSheathing_5.6 in EPS Core, OSB int. | 99fbddb0-f004-0131-2d66-00ff90040808 | cfba33f1-f3fe-0131-3c62-00ff90040808 | Material from a data set created from Measures.sqlite | 3 | jrobertson | 2014-07-22 12:49 |  | SIP | 11.176 | 0.11546 | 0.096797 | 512.64 | 1214.23 | [18 empty] | OS:Material | OpenStudio | 1.3.1 | IntSheathing_5.6_in_EPS_Core_OSB_int..osm | osm | C:/OpenStudio/OS-BEopt/components/materials/osm_files/IntSheathing_5.6_in_EPS_Core_OSB_int..osm | OpenStudio | 1.3.1 | IntSheathing_5.6_in_EPS_Core_OSB_int..osc | osc | C:/OpenStudio/OS-BEopt/components/materials/osc_files/IntSheathing_5.6_in_EPS_Core_OSB_int..osc | EnergyPlus | 8.0.0.008 | IntSheathing_5.6_in_EPS_Core_OSB_int..idf | idf | C:/OpenStudio/OS-BEopt/components/materials/idf_files/IntSheathing_5.6_in_EPS_Core_OSB_int..idf
SplineLayer_5.6 in EPS Core, OSB int. | af813c50-ee91-0131-067d-00ff90040808 | cfbd6830-f3fe-0131-3c64-00ff90040808 | Material from a data set created from Measures.sqlite | 3 | jrobertson | 2014-07-22 12:49 |  | SIP | 12.7 | 0.032619 | 0.38934 | 147.0636 | 1214.23 | [18 empty] | OS:Material | OpenStudio | 1.3.1 | SplineLayer_5.6_in_EPS_Core_OSB_int..osm | osm | C:/OpenStudio/OS-BEopt/components/materials/osm_files/SplineLayer_5.6_in_EPS_Core_OSB_int..osm | OpenStudio | 1.3.1 | SplineLayer_5.6_in_EPS_Core_OSB_int..osc | osc | C:/OpenStudio/OS-BEopt/components/materials/osc_files/SplineLayer_5.6_in_EPS_Core_OSB_int..osc | EnergyPlus | 8.0.0.008 | SplineLayer_5.6_in_EPS_Core_OSB_int..idf | idf | C:/OpenStudio/OS-BEopt/components/materials/idf_files/SplineLayer_5.6_in_EPS_Core_OSB_int..idf
WallIns_5.6 in EPS Core, OSB int. | af831120-ee91-0131-067f-00ff90040808 | cfc111c1-f3fe-0131-3c65-00ff90040808 | Material from a data set created from Measures.sqlite | 3 | jrobertson | 2014-07-22 12:49 |  | SIP | 117.475 | 0.042914 | 2.7374 | 107.0136 | 1214.23 | [18 empty] | OS:Material | OpenStudio | 1.3.1 | WallIns_5.6_in_EPS_Core_OSB_int..osm | osm | C:/OpenStudio/OS-BEopt/components/materials/osm_files/WallIns_5.6_in_EPS_Core_OSB_int..osm | OpenStudio | 1.3.1 | WallIns_5.6_in_EPS_Core_OSB_int..osc | osc | C:/OpenStudio/OS-BEopt/components/materials/osc_files/WallIns_5.6_in_EPS_Core_OSB_int..osc | EnergyPlus | 8.0.0.008 | WallIns_5.6_in_EPS_Core_OSB_int..idf | idf | C:/OpenStudio/OS-BEopt/components/materials/idf_files/WallIns_5.6_in_EPS_Core_OSB_int..idf
IntSheathing_7.4 in EPS Core, OSB int. | 9a002350-f004-0131-2d68-00ff90040808 | cfc44611-f3fe-0131-3c66-00ff90040808 | Material from a data set created from Measures.sqlite | 3 | jrobertson | 2014-07-22 12:49 |  | SIP | 11.176 | 0.11546 | 0.096797 | 512.64 | 1214.23 | [18 empty] | OS:Material | OpenStudio | 1.3.1 | IntSheathing_7.4_in_EPS_Core_OSB_int..osm | osm | C:/OpenStudio/OS-BEopt/components/materials/osm_files/IntSheathing_7.4_in_EPS_Core_OSB_int..osm | OpenStudio | 1.3.1 | IntSheathing_7.4_in_EPS_Core_OSB_int..osc | osc | C:/OpenStudio/OS-BEopt/components/materials/osc_files/IntSheathing_7.4_in_EPS_Core_OSB_int..osc | EnergyPlus | 8.0.0.008 | IntSheathing_7.4_in_EPS_Core_OSB_int..idf | idf | C:/OpenStudio/OS-BEopt/components/materials/idf_files/IntSheathing_7.4_in_EPS_Core_OSB_int..idf
SplineLayer_7.4 in EPS Core, OSB int. | af84bee0-ee91-0131-0681-00ff90040808 | cfc7a171-f3fe-0131-3c67-00ff90040808 | Material from a data set created from Measures.sqlite | 3 | jrobertson | 2014-07-22 12:49 |  | SIP | 12.7 | 0.030802 | 0.41231 | 147.0636 | 1214.23 | [18 empty] | OS:Material | OpenStudio | 1.3.1 | SplineLayer_7.4_in_EPS_Core_OSB_int..osm | osm | C:/OpenStudio/OS-BEopt/components/materials/osm_files/SplineLayer_7.4_in_EPS_Core_OSB_int..osm | OpenStudio | 1.3.1 | SplineLayer_7.4_in_EPS_Core_OSB_int..osc | osc | C:/OpenStudio/OS-BEopt/components/materials/osc_files/SplineLayer_7.4_in_EPS_Core_OSB_int..osc | EnergyPlus | 8.0.0.008 | SplineLayer_7.4_in_EPS_Core_OSB_int..idf | idf | C:/OpenStudio/OS-BEopt/components/materials/idf_files/SplineLayer_7.4_in_EPS_Core_OSB_int..idf
WallIns_7.4 in EPS Core, OSB int. | af8693a0-ee91-0131-0683-00ff90040808 | cfcad5c1-f3fe-0131-3c68-00ff90040808 | Material from a data set created from Measures.sqlite | 3 | jrobertson | 2014-07-22 12:49 |  | SIP | 161.925 | 0.041955 | 3.8595 | 107.0136 | 1214.23 | [18 empty] | OS:Material | OpenStudio | 1.3.1 | WallIns_7.4_in_EPS_Core_OSB_int..osm | osm | C:/OpenStudio/OS-BEopt/components/materials/osm_files/WallIns_7.4_in_EPS_Core_OSB_int..osm | OpenStudio | 1.3.1 | WallIns_7.4_in_EPS_Core_OSB_int..osc | osc | C:/OpenStudio/OS-BEopt/components/materials/osc_files/WallIns_7.4_in_EPS_Core_OSB_int..osc | EnergyPlus | 8.0.0.008 | WallIns_7.4_in_EPS_Core_OSB_int..idf | idf | C:/OpenStudio/OS-BEopt/components/materials/idf_files/WallIns_7.4_in_EPS_Core_OSB_int..idf
IntSheathing_9.4 in EPS Core, OSB int. | 9a0441f0-f004-0131-2d69-00ff90040808 | cfce0a00-f3fe-0131-3c6a-00ff90040808 | Material from a data set created from Measures.sqlite | 3 | jrobertson | 2014-07-22 12:49 |  | SIP | 11.176 | 0.11546 | 0.096797 | 512.64 | 1214.23 | [18 empty] | OS:Material | OpenStudio | 1.3.1 | IntSheathing_9.4_in_EPS_Core_OSB_int..osm | osm | C:/OpenStudio/OS-BEopt/components/materials/osm_files/IntSheathing_9.4_in_EPS_Core_OSB_int..osm | OpenStudio | 1.3.1 | IntSheathing_9.4_in_EPS_Core_OSB_int..osc | osc | C:/OpenStudio/OS-BEopt/components/materials/osc_files/IntSheathing_9.4_in_EPS_Core_OSB_int..osc | EnergyPlus | 8.0.0.008 | IntSheathing_9.4_in_EPS_Core_OSB_int..idf | idf | C:/OpenStudio/OS-BEopt/components/materials/idf_files/IntSheathing_9.4_in_EPS_Core_OSB_int..idf
SplineLayer_9.4 in EPS Core, OSB int. | af886881-ee91-0131-0684-00ff90040808 | cfd1b391-f3fe-0131-3c6b-00ff90040808 | Material from a data set created from Measures.sqlite | 3 | jrobertson | 2014-07-22 12:49 |  | SIP | 12.7 | 0.030465 | 0.41687 | 147.0636 | 1214.23 | [18 empty] | OS:Material | OpenStudio | 1.3.1 | SplineLayer_9.4_in_EPS_Core_OSB_int..osm | osm | C:/OpenStudio/OS-BEopt/components/materials/osm_files/SplineLayer_9.4_in_EPS_Core_OSB_int..osm | OpenStudio | 1.3.1 | SplineLayer_9.4_in_EPS_Core_OSB_int..osc | osc | C:/OpenStudio/OS-BEopt/components/materials/osc_files/SplineLayer_9.4_in_EPS_Core_OSB_int..osc | EnergyPlus | 8.0.0.008 | SplineLayer_9.4_in_EPS_Core_OSB_int..idf | idf | C:/OpenStudio/OS-BEopt/components/materials/idf_files/SplineLayer_9.4_in_EPS_Core_OSB_int..idf
WallIns_9.4 in EPS Core, OSB int. | af89c800-ee91-0131-0686-00ff90040808 | cfd50ef0-f3fe-0131-3c6d-00ff90040808 | Material from a data set created from Measures.sqlite | 3 | jrobertson | 2014-07-22 12:49 |  | SIP | 212.725 | 0.04204 | 5.06 | 107.0136 | 1214.23 | [18 empty] | OS:Material | OpenStudio | 1.3.1 | WallIns_9.4_in_EPS_Core_OSB_int..osm | osm | C:/OpenStudio/OS-BEopt/components/materials/osm_files/WallIns_9.4_in_EPS_Core_OSB_int..osm | OpenStudio | 1.3.1 | WallIns_9.4_in_EPS_Core_OSB_int..osc | osc | C:/OpenStudio/OS-BEopt/components/materials/osc_files/WallIns_9.4_in_EPS_Core_OSB_int..osc | EnergyPlus | 8.0.0.008 | WallIns_9.4_in_EPS_Core_OSB_int..idf | idf | C:/OpenStudio/OS-BEopt/components/materials/idf_files/WallIns_9.4_in_EPS_Core_OSB_int..idf
IntSheathing_3.6 in EPS Core, Gypsum int. | 9a081260-f004-0131-2d6b-00ff90040808 | cfd8b871-f3fe-0131-3c6e-00ff90040808 | Material from a data set created from Measures.sqlite | 3 | jrobertson | 2014-07-22 12:49 |  | SIP | 12.7 | 0.16029 | 0.079231 | 801 | 837.4 | [18 empty] | OS:Material | OpenStudio | 1.3.1 | IntSheathing_3.6_in_EPS_Core_Gypsum_int..osm | osm | C:/OpenStudio/OS-BEopt/components/materials/osm_files/IntSheathing_3.6_in_EPS_Core_Gypsum_int..osm | OpenStudio | 1.3.1 | IntSheathing_3.6_in_EPS_Core_Gypsum_int..osc | osc | C:/OpenStudio/OS-BEopt/components/materials/osc_files/IntSheathing_3.6_in_EPS_Core_Gypsum_int..osc | EnergyPlus | 8.0.0.008 | IntSheathing_3.6_in_EPS_Core_Gypsum_int..idf | idf | C:/OpenStudio/OS-BEopt/components/materials/idf_files/IntSheathing_3.6_in_EPS_Core_Gypsum_int..idf
SplineLayer_3.6 in EPS Core, Gypsum int. | af8b9ce0-ee91-0131-0688-00ff90040808 | cfdc13c0-f3fe-0131-3c70-00ff90040808 | Material from a data set created from Measures.sqlite | 3 | jrobertson | 2014-07-22 12:49 |  | SIP | 12.7 | 0.034521 | 0.3679 | 147.0636 | 1214.23 | [18 empty] | OS:Material | OpenStudio | 1.3.1 | SplineLayer_3.6_in_EPS_Core_Gypsum_int..osm | osm | C:/OpenStudio/OS-BEopt/components/materials/osm_files/SplineLayer_3.6_in_EPS_Core_Gypsum_int..osm | OpenStudio | 1.3.1 | SplineLayer_3.6_in_EPS_Core_Gypsum_int..osc | osc | C:/OpenStudio/OS-BEopt/components/materials/osc_files/SplineLayer_3.6_in_EPS_Core_Gypsum_int..osc | EnergyPlus | 8.0.0.008 | SplineLayer_3.6_in_EPS_Core_Gypsum_int..idf | idf | C:/OpenStudio/OS-BEopt/components/materials/idf_files/SplineLayer_3.6_in_EPS_Core_Gypsum_int..idf
WallIns_3.6 in EPS Core, Gypsum int. | af8d71b1-ee91-0131-0689-00ff90040808 | cfdfbd51-f3fe-0131-3c71-00ff90040808 | Material from a data set created from Measures.sqlite | 3 | jrobertson | 2014-07-22 12:49 |  | SIP | 66.675 | 0.04323 | 1.5423 | 107.0136 | 1214.23 | [18 empty] | OS:Material | OpenStudio | 1.3.1 | WallIns_3.6_in_EPS_Core_Gypsum_int..osm | osm | C:/OpenStudio/OS-BEopt/components/materials/osm_files/WallIns_3.6_in_EPS_Core_Gypsum_int..osm | OpenStudio | 1.3.1 | WallIns_3.6_in_EPS_Core_Gypsum_int..osc | osc | C:/OpenStudio/OS-BEopt/components/materials/osc_files/WallIns_3.6_in_EPS_Core_Gypsum_int..osc | EnergyPlus | 8.0.0.008 | WallIns_3.6_in_EPS_Core_Gypsum_int..idf | idf | C:/OpenStudio/OS-BEopt/components/materials/idf_files/WallIns_3.6_in_EPS_Core_Gypsum_int..idf
IntSheathing_5.6 in EPS Core, Gypsum int. | 9a0c3100-f004-0131-2d6d-00ff90040808 | cfe318b0-f3fe-0131-3c73-00ff90040808 | Material from a data set created from Measures.sqlite | 3 | jrobertson | 2014-07-22 12:49 |  | SIP | 12.7 | 0.16029 | 0.079231 | 801 | 837.4 | [18 empty] | OS:Material | OpenStudio | 1.3.1 | IntSheathing_5.6_in_EPS_Core_Gypsum_int..osm | osm | C:/OpenStudio/OS-BEopt/components/materials/osm_files/IntSheathing_5.6_in_EPS_Core_Gypsum_int..osm | OpenStudio | 1.3.1 | IntSheathing_5.6_in_EPS_Core_Gypsum_int..osc | osc | C:/OpenStudio/OS-BEopt/components/materials/osc_files/IntSheathing_5.6_in_EPS_Core_Gypsum_int..osc | EnergyPlus | 8.0.0.008 | IntSheathing_5.6_in_EPS_Core_Gypsum_int..idf | idf | C:/OpenStudio/OS-BEopt/components/materials/idf_files/IntSheathing_5.6_in_EPS_Core_Gypsum_int..idf
SplineLayer_5.6 in EPS Core, Gypsum int. | af8ed140-ee91-0131-068b-00ff90040808 | cfe6e941-f3fe-0131-3c74-00ff90040808 | Material from a data set created from Measures.sqlite | 3 | jrobertson | 2014-07-22 12:49 |  | SIP | 12.7 | 0.032845 | 0.38667 | 147.0636 | 1214.23 | [18 empty] | OS:Material | OpenStudio | 1.3.1 | SplineLayer_5.6_in_EPS_Core_Gypsum_int..osm | osm | C:/OpenStudio/OS-BEopt/components/materials/osm_files/SplineLayer_5.6_in_EPS_Core_Gypsum_int..osm | OpenStudio | 1.3.1 | SplineLayer_5.6_in_EPS_Core_Gypsum_int..osc | osc | C:/OpenStudio/OS-BEopt/components/materials/osc_files/SplineLayer_5.6_in_EPS_Core_Gypsum_int..osc | EnergyPlus | 8.0.0.008 | SplineLayer_5.6_in_EPS_Core_Gypsum_int..idf | idf | C:/OpenStudio/OS-BEopt/components/materials/idf_files/SplineLayer_5.6_in_EPS_Core_Gypsum_int..idf
WallIns_5.6 in EPS Core, Gypsum int. | af90a610-ee91-0131-068d-00ff90040808 | cfea6bb1-f3fe-0131-3c75-00ff90040808 | Material from a data set created from Measures.sqlite | 3 | jrobertson | 2014-07-22 12:49 |  | SIP | 117.475 | 0.042914 | 2.7374 | 107.0136 | 1214.23 | [18 empty] | OS:Material | OpenStudio | 1.3.1 | WallIns_5.6_in_EPS_Core_Gypsum_int..osm | osm | C:/OpenStudio/OS-BEopt/components/materials/osm_files/WallIns_5.6_in_EPS_Core_Gypsum_int..osm | OpenStudio | 1.3.1 | WallIns_5.6_in_EPS_Core_Gypsum_int..osc | osc | C:/OpenStudio/OS-BEopt/components/materials/osc_files/WallIns_5.6_in_EPS_Core_Gypsum_int..osc | EnergyPlus | 8.0.0.008 | WallIns_5.6_in_EPS_Core_Gypsum_int..idf | idf | C:/OpenStudio/OS-BEopt/components/materials/idf_files/WallIns_5.6_in_EPS_Core_Gypsum_int..idf
IntSheathing_7.4 in EPS Core, Gypsum int. | 9a1076a0-f004-0131-2d6f-00ff90040808 | cfedc711-f3fe-0131-3c76-00ff90040808 | Material from a data set created from Measures.sqlite | 3 | jrobertson | 2014-07-22 12:49 |  | SIP | 12.7 | 0.16029 | 0.079231 | 801 | 837.4 | [18 empty] | OS:Material | OpenStudio | 1.3.1 | IntSheathing_7.4_in_EPS_Core_Gypsum_int..osm | osm | C:/OpenStudio/OS-BEopt/components/materials/osm_files/IntSheathing_7.4_in_EPS_Core_Gypsum_int..osm | OpenStudio | 1.3.1 | IntSheathing_7.4_in_EPS_Core_Gypsum_int..osc | osc | C:/OpenStudio/OS-BEopt/components/materials/osc_files/IntSheathing_7.4_in_EPS_Core_Gypsum_int..osc | EnergyPlus | 8.0.0.008 | IntSheathing_7.4_in_EPS_Core_Gypsum_int..idf | idf | C:/OpenStudio/OS-BEopt/components/materials/idf_files/IntSheathing_7.4_in_EPS_Core_Gypsum_int..idf
SplineLayer_7.4 in EPS Core, Gypsum int. | af927ad0-ee91-0131-068f-00ff90040808 | cff12270-f3fe-0131-3c78-00ff90040808 | Material from a data set created from Measures.sqlite | 3 | jrobertson | 2014-07-22 12:49 |  | SIP | 12.7 | 0.031047 | 0.40906 | 147.0636 | 1214.23 | [18 empty] | OS:Material | OpenStudio | 1.3.1 | SplineLayer_7.4_in_EPS_Core_Gypsum_int..osm | osm | C:/OpenStudio/OS-BEopt/components/materials/osm_files/SplineLayer_7.4_in_EPS_Core_Gypsum_int..osm | OpenStudio | 1.3.1 | SplineLayer_7.4_in_EPS_Core_Gypsum_int..osc | osc | C:/OpenStudio/OS-BEopt/components/materials/osc_files/SplineLayer_7.4_in_EPS_Core_Gypsum_int..osc | EnergyPlus | 8.0.0.008 | SplineLayer_7.4_in_EPS_Core_Gypsum_int..idf | idf | C:/OpenStudio/OS-BEopt/components/materials/idf_files/SplineLayer_7.4_in_EPS_Core_Gypsum_int..idf
WallIns_7.4 in EPS Core, Gypsum int. | af944fa0-ee91-0131-0691-00ff90040808 | cff54110-f3fe-0131-3c7a-00ff90040808 | Material from a data set created from Measures.sqlite | 3 | jrobertson | 2014-07-22 12:49 |  | SIP | 161.925 | 0.041955 | 3.8595 | 107.0136 | 1214.23 | [18 empty] | OS:Material | OpenStudio | 1.3.1 | WallIns_7.4_in_EPS_Core_Gypsum_int..osm | osm | C:/OpenStudio/OS-BEopt/components/materials/osm_files/WallIns_7.4_in_EPS_Core_Gypsum_int..osm | OpenStudio | 1.3.1 | WallIns_7.4_in_EPS_Core_Gypsum_int..osc | osc | C:/OpenStudio/OS-BEopt/components/materials/osc_files/WallIns_7.4_in_EPS_Core_Gypsum_int..osc | EnergyPlus | 8.0.0.008 | WallIns_7.4_in_EPS_Core_Gypsum_int..idf | idf | C:/OpenStudio/OS-BEopt/components/materials/idf_files/WallIns_7.4_in_EPS_Core_Gypsum_int..idf
IntSheathing_9.4 in EPS Core, Gypsum int. | 9a14e350-f004-0131-2d71-00ff90040808 | cff938c1-f3fe-0131-3c7b-00ff90040808 | Material from a data set created from Measures.sqlite | 3 | jrobertson | 2014-07-22 12:49 |  | SIP | 12.7 | 0.16029 | 0.079231 | 801 | 837.4 | [18 empty] | OS:Material | OpenStudio | 1.3.1 | IntSheathing_9.4_in_EPS_Core_Gypsum_int..osm | osm | C:/OpenStudio/OS-BEopt/components/materials/osm_files/IntSheathing_9.4_in_EPS_Core_Gypsum_int..osm | OpenStudio | 1.3.1 | IntSheathing_9.4_in_EPS_Core_Gypsum_int..osc | osc | C:/OpenStudio/OS-BEopt/components/materials/osc_files/IntSheathing_9.4_in_EPS_Core_Gypsum_int..osc | EnergyPlus | 8.0.0.008 | IntSheathing_9.4_in_EPS_Core_Gypsum_int..idf | idf | C:/OpenStudio/OS-BEopt/components/materials/idf_files/IntSheathing_9.4_in_EPS_Core_Gypsum_int..idf
SplineLayer_9.4 in EPS Core, Gypsum int. | af95fd60-ee91-0131-0693-00ff90040808 | cffc9421-f3fe-0131-3c7c-00ff90040808 | Material from a data set created from Measures.sqlite | 3 | jrobertson | 2014-07-22 12:49 |  | SIP | 12.7 | 0.030724 | 0.41335 | 147.0636 | 1214.23 | [18 empty] | OS:Material | OpenStudio | 1.3.1 | SplineLayer_9.4_in_EPS_Core_Gypsum_int..osm | osm | C:/OpenStudio/OS-BEopt/components/materials/osm_files/SplineLayer_9.4_in_EPS_Core_Gypsum_int..osm | OpenStudio | 1.3.1 | SplineLayer_9.4_in_EPS_Core_Gypsum_int..osc | osc | C:/OpenStudio/OS-BEopt/components/materials/osc_files/SplineLayer_9.4_in_EPS_Core_Gypsum_int..osc | EnergyPlus | 8.0.0.008 | SplineLayer_9.4_in_EPS_Core_Gypsum_int..idf | idf | C:/OpenStudio/OS-BEopt/components/materials/idf_files/SplineLayer_9.4_in_EPS_Core_Gypsum_int..idf
WallIns_9.4 in EPS Core, Gypsum int. | af97d230-ee91-0131-0695-00ff90040808 | d0001691-f3fe-0131-3c7d-00ff90040808 | Material from a data set created from Measures.sqlite | 3 | jrobertson | 2014-07-22 12:49 |  | SIP | 212.725 | 0.04204 | 5.06 | 107.0136 | 1214.23 | [18 empty] | OS:Material | OpenStudio | 1.3.1 | WallIns_9.4_in_EPS_Core_Gypsum_int..osm | osm | C:/OpenStudio/OS-BEopt/components/materials/osm_files/WallIns_9.4_in_EPS_Core_Gypsum_int..osm | OpenStudio | 1.3.1 | WallIns_9.4_in_EPS_Core_Gypsum_int..osc | osc | C:/OpenStudio/OS-BEopt/components/materials/osc_files/WallIns_9.4_in_EPS_Core_Gypsum_int..osc | EnergyPlus | 8.0.0.008 | WallIns_9.4_in_EPS_Core_Gypsum_int..idf | idf | C:/OpenStudio/OS-BEopt/components/materials/idf_files/WallIns_9.4_in_EPS_Core_Gypsum_int..idf
ICFConcrete_2" EPS, 4" Concrete, 2" EPS | af997fe0-ee91-0131-0697-00ff90040808 | d00371f1-f3fe-0131-3c7e-00ff90040808 | Material from a data set created from Measures.sqlite | 3 | jrobertson | 2014-07-22 12:49 |  | ICF | 101.6 | 1.2205 | 0.083244 | 2111.3078 | 844.3538 | [18 empty] | OS:Material | OpenStudio | 1.3.1 | ICFConcrete_2_in_EPS_4_in_Concrete_2_in_EPS.osm | osm | C:/OpenStudio/OS-BEopt/components/materials/osm_files/ICFConcrete_2_in_EPS_4_in_Concrete_2_in_EPS.osm | OpenStudio | 1.3.1 | ICFConcrete_2_in_EPS_4_in_Concrete_2_in_EPS.osc | osc | C:/OpenStudio/OS-BEopt/components/materials/osc_files/ICFConcrete_2_in_EPS_4_in_Concrete_2_in_EPS.osc | EnergyPlus | 8.0.0.008 | ICFConcrete_2_in_EPS_4_in_Concrete_2_in_EPS.idf | idf | C:/OpenStudio/OS-BEopt/components/materials/idf_files/ICFConcrete_2_in_EPS_4_in_Concrete_2_in_EPS.idf
ICFInsForm_2" EPS, 4" Concrete, 2" EPS | af9b54b0-ee91-0131-0699-00ff90040808 | d006cd40-f3fe-0131-3c80-00ff90040808 | Material from a data set created from Measures.sqlite | 3 | jrobertson | 2014-07-22 12:49 |  | ICF | 50.8 | 0.031023 | 1.6375 | 68.5656 | 1214.23 | [18 empty] | OS:Material | OpenStudio | 1.3.1 | ICFInsForm_2_in_EPS_4_in_Concrete_2_in_EPS.osm | osm | C:/OpenStudio/OS-BEopt/components/materials/osm_files/ICFInsForm_2_in_EPS_4_in_Concrete_2_in_EPS.osm | OpenStudio | 1.3.1 | ICFInsForm_2_in_EPS_4_in_Concrete_2_in_EPS.osc | osc | C:/OpenStudio/OS-BEopt/components/materials/osc_files/ICFInsForm_2_in_EPS_4_in_Concrete_2_in_EPS.osc | EnergyPlus | 8.0.0.008 | ICFInsForm_2_in_EPS_4_in_Concrete_2_in_EPS.idf | idf | C:/OpenStudio/OS-BEopt/components/materials/idf_files/ICFInsForm_2_in_EPS_4_in_Concrete_2_in_EPS.idf
ICFConcrete_2" EPS, 8" Concrete, 2" EPS | af9d2980-ee91-0131-069b-00ff90040808 | d00a9de0-f3fe-0131-3c82-00ff90040808 | Material from a data set created from Measures.sqlite | 3 | jrobertson | 2014-07-22 12:49 |  | ICF | 203.2 | 1.2205 | 0.16649 | 2111.3078 | 844.3538 | [18 empty] | OS:Material | OpenStudio | 1.3.1 | ICFConcrete_2_in_EPS_8_in_Concrete_2_in_EPS.osm | osm | C:/OpenStudio/OS-BEopt/components/materials/osm_files/ICFConcrete_2_in_EPS_8_in_Concrete_2_in_EPS.osm | OpenStudio | 1.3.1 | ICFConcrete_2_in_EPS_8_in_Concrete_2_in_EPS.osc | osc | C:/OpenStudio/OS-BEopt/components/materials/osc_files/ICFConcrete_2_in_EPS_8_in_Concrete_2_in_EPS.osc | EnergyPlus | 8.0.0.008 | ICFConcrete_2_in_EPS_8_in_Concrete_2_in_EPS.idf | idf | C:/OpenStudio/OS-BEopt/components/materials/idf_files/ICFConcrete_2_in_EPS_8_in_Concrete_2_in_EPS.idf
ICFInsForm_2" EPS, 8" Concrete, 2" EPS | af9f2550-ee91-0131-069d-00ff90040808 | d00e6e71-f3fe-0131-3c83-00ff90040808 | Material from a data set created from Measures.sqlite | 3 | jrobertson | 2014-07-22 12:49 |  | ICF | 50.8 | 0.029816 | 1.7038 | 68.5656 | 1214.23 | [18 empty] | OS:Material | OpenStudio | 1.3.1 | ICFInsForm_2_in_EPS_8_in_Concrete_2_in_EPS.osm | osm | C:/OpenStudio/OS-BEopt/components/materials/osm_files/ICFInsForm_2_in_EPS_8_in_Concrete_2_in_EPS.osm | OpenStudio | 1.3.1 | ICFInsForm_2_in_EPS_8_in_Concrete_2_in_EPS.osc | osc | C:/OpenStudio/OS-BEopt/components/materials/osc_files/ICFInsForm_2_in_EPS_8_in_Concrete_2_in_EPS.osc | EnergyPlus | 8.0.0.008 | ICFInsForm_2_in_EPS_8_in_Concrete_2_in_EPS.idf | idf | C:/OpenStudio/OS-BEopt/components/materials/idf_files/ICFInsForm_2_in_EPS_8_in_Concrete_2_in_EPS.idf
ICFConcrete_2" EPS, 12" Concrete, 2" EPS | afa0d310-ee91-0131-069f-00ff90040808 | d01217f1-f3fe-0131-3c84-00ff90040808 | Material from a data set created from Measures.sqlite | 3 | jrobertson | 2014-07-22 12:49 |  | ICF | 304.8 | 1.2205 | 0.24973 | 2111.3078 | 844.3538 | [18 empty] | OS:Material | OpenStudio | 1.3.1 | ICFConcrete_2_in_EPS_12_in_Concrete_2_in_EPS.osm | osm | C:/OpenStudio/OS-BEopt/components/materials/osm_files/ICFConcrete_2_in_EPS_12_in_Concrete_2_in_EPS.osm | OpenStudio | 1.3.1 | ICFConcrete_2_in_EPS_12_in_Concrete_2_in_EPS.osc | osc | C:/OpenStudio/OS-BEopt/components/materials/osc_files/ICFConcrete_2_in_EPS_12_in_Concrete_2_in_EPS.osc | EnergyPlus | 8.0.0.008 | ICFConcrete_2_in_EPS_12_in_Concrete_2_in_EPS.idf | idf | C:/OpenStudio/OS-BEopt/components/materials/idf_files/ICFConcrete_2_in_EPS_12_in_Concrete_2_in_EPS.idf
ICFInsForm_2" EPS, 12" Concrete, 2" EPS | afa2a7e0-ee91-0131-06a1-00ff90040808 | d0157351-f3fe-0131-3c85-00ff90040808 | Material from a data set created from Measures.sqlite | 3 | jrobertson | 2014-07-22 12:49 |  | ICF | 50.8 | 0.029149 | 1.7428 | 68.5656 | 1214.23 | [18 empty] | OS:Material | OpenStudio | 1.3.1 | ICFInsForm_2_in_EPS_12_in_Concrete_2_in_EPS.osm | osm | C:/OpenStudio/OS-BEopt/components/materials/osm_files/ICFInsForm_2_in_EPS_12_in_Concrete_2_in_EPS.osm | OpenStudio | 1.3.1 | ICFInsForm_2_in_EPS_12_in_Concrete_2_in_EPS.osc | osc | C:/OpenStudio/OS-BEopt/components/materials/osc_files/ICFInsForm_2_in_EPS_12_in_Concrete_2_in_EPS.osc | EnergyPlus | 8.0.0.008 | ICFInsForm_2_in_EPS_12_in_Concrete_2_in_EPS.idf | idf | C:/OpenStudio/OS-BEopt/components/materials/idf_files/ICFInsForm_2_in_EPS_12_in_Concrete_2_in_EPS.idf
Exterior Finish-Stucco, Medium/Dark | afa47cb0-ee91-0131-06a3-00ff90040808 | d0191cd1-f3fe-0131-3c86-00ff90040808 | Material from a data set created from Measures.sqlite | 3 | jrobertson | 2014-07-22 12:49 |  | Material | 25.4 | 0.64912 | 0.03913 | 1281.6 | 879.27 | [15 empty] | 0.9 | 0.75 | 0.75 | OS:Material | OpenStudio | 1.3.1 | Exterior_Finish_Stucco_Medium_Dark.osm | osm | C:/OpenStudio/OS-BEopt/components/materials/osm_files/Exterior_Finish_Stucco_Medium_Dark.osm | OpenStudio | 1.3.1 | Exterior_Finish_Stucco_Medium_Dark.osc | osc | C:/OpenStudio/OS-BEopt/components/materials/osc_files/Exterior_Finish_Stucco_Medium_Dark.osc | EnergyPlus | 8.0.0.008 | Exterior_Finish_Stucco_Medium_Dark.idf | idf | C:/OpenStudio/OS-BEopt/components/materials/idf_files/Exterior_Finish_Stucco_Medium_Dark.idf
Exterior Finish-Brick, Light | afa65170-ee91-0131-06a5-00ff90040808 | d01c7831-f3fe-0131-3c87-00ff90040808 | Material from a data set created from Measures.sqlite | 3 | jrobertson | 2014-07-22 12:49 |  | Material | 101.6 | 0.79338 | 0.12806 | 1762.2 | 795.53 | [15 empty] | 0.93 | 0.55 | 0.55 | OS:Material | OpenStudio | 1.3.1 | Exterior_Finish_Brick_Light.osm | osm | C:/OpenStudio/OS-BEopt/components/materials/osm_files/Exterior_Finish_Brick_Light.osm | OpenStudio | 1.3.1 | Exterior_Finish_Brick_Light.osc | osc | C:/OpenStudio/OS-BEopt/components/materials/osc_files/Exterior_Finish_Brick_Light.osc | EnergyPlus | 8.0.0.008 | Exterior_Finish_Brick_Light.idf | idf | C:/OpenStudio/OS-BEopt/components/materials/idf_files/Exterior_Finish_Brick_Light.idf
Exterior Finish-Brick, Medium/Dark | afa82640-ee91-0131-06a7-00ff90040808 | d01ffa90-f3fe-0131-3c89-00ff90040808 | Material from a data set created from Measures.sqlite | 3 | jrobertson | 2014-07-22 12:49 |  | Material | 101.6 | 0.79338 | 0.12806 | 1762.2 | 795.53 | [15 empty] | 0.96 | 0.88 | 0.88 | OS:Material | OpenStudio | 1.3.1 | Exterior_Finish_Brick_Medium_Dark.osm | osm | C:/OpenStudio/OS-BEopt/components/materials/osm_files/Exterior_Finish_Brick_Medium_Dark.osm | OpenStudio | 1.3.1 | Exterior_Finish_Brick_Medium_Dark.osc | osc | C:/OpenStudio/OS-BEopt/components/materials/osc_files/Exterior_Finish_Brick_Medium_Dark.osc | EnergyPlus | 8.0.0.008 | Exterior_Finish_Brick_Medium_Dark.idf | idf | C:/OpenStudio/OS-BEopt/components/materials/idf_files/Exterior_Finish_Brick_Medium_Dark.idf
Exterior Finish-Wood, Light | afa9fb10-ee91-0131-06a9-00ff90040808 | d023f241-f3fe-0131-3c8a-00ff90040808 | Material from a data set created from Measures.sqlite | 3 | jrobertson | 2014-07-22 12:49 |  | Material | 25.4 | 0.10242 | 0.248 | 544.68 | 1172.36 | [15 empty] | 0.82 | 0.3 | 0.3 | OS:Material | OpenStudio | 1.3.1 | Exterior_Finish_Wood_Light.osm | osm | C:/OpenStudio/OS-BEopt/components/materials/osm_files/Exterior_Finish_Wood_Light.osm | OpenStudio | 1.3.1 | Exterior_Finish_Wood_Light.osc | osc | C:/OpenStudio/OS-BEopt/components/materials/osc_files/Exterior_Finish_Wood_Light.osc | EnergyPlus | 8.0.0.008 | Exterior_Finish_Wood_Light.idf | idf | C:/OpenStudio/OS-BEopt/components/materials/idf_files/Exterior_Finish_Wood_Light.idf
Exterior Finish-Wood, Medium/Dark | afabcfe0-ee91-0131-06ab-00ff90040808 | d02774b1-f3fe-0131-3c8b-00ff90040808 | Material from a data set created from Measures.sqlite | 3 | jrobertson | 2014-07-22 12:49 |  | Material | 25.4 | 0.10242 | 0.248 | 544.68 | 1172.36 | [15 empty] | 0.92 | 0.75 | 0.75 | OS:Material | OpenStudio | 1.3.1 | Exterior_Finish_Wood_Medium_Dark.osm | osm | C:/OpenStudio/OS-BEopt/components/materials/osm_files/Exterior_Finish_Wood_Medium_Dark.osm | OpenStudio | 1.3.1 | Exterior_Finish_Wood_Medium_Dark.osc | osc | C:/OpenStudio/OS-BEopt/components/materials/osc_files/Exterior_Finish_Wood_Medium_Dark.osc | EnergyPlus | 8.0.0.008 | Exterior_Finish_Wood_Medium_Dark.idf | idf | C:/OpenStudio/OS-BEopt/components/materials/idf_files/Exterior_Finish_Wood_Medium_Dark.idf
Exterior Finish-Aluminum, Light | afada4b1-ee91-0131-06ac-00ff90040808 | d02af710-f3fe-0131-3c8d-00ff90040808 | Material from a data set created from Measures.sqlite | 3 | jrobertson | 2014-07-22 12:49 |  | Material | 9.525 | 0.087993 | 0.10825 | 174.618 | 1214.23 | [15 empty] | 0.9 | 0.3 | 0.3 | OS:Material | OpenStudio | 1.3.1 | Exterior_Finish_Aluminum_Light.osm | osm | C:/OpenStudio/OS-BEopt/components/materials/osm_files/Exterior_Finish_Aluminum_Light.osm | OpenStudio | 1.3.1 | Exterior_Finish_Aluminum_Light.osc | osc | C:/OpenStudio/OS-BEopt/components/materials/osc_files/Exterior_Finish_Aluminum_Light.osc | EnergyPlus | 8.0.0.008 | Exterior_Finish_Aluminum_Light.idf | idf | C:/OpenStudio/OS-BEopt/components/materials/idf_files/Exterior_Finish_Aluminum_Light.idf
Exterior Finish-Aluminum, Medium/Dark | afaf2b50-ee91-0131-06ae-00ff90040808 | d02eeec1-f3fe-0131-3c8e-00ff90040808 | Material from a data set created from Measures.sqlite | 3 | jrobertson | 2014-07-22 12:49 |  | Material | 9.525 | 0.087993 | 0.10825 | 174.618 | 1214.23 | [15 empty] | 0.94 | 0.75 | 0.75 | OS:Material | OpenStudio | 1.3.1 | Exterior_Finish_Aluminum_Medium_Dark.osm | osm | C:/OpenStudio/OS-BEopt/components/materials/osm_files/Exterior_Finish_Aluminum_Medium_Dark.osm | OpenStudio | 1.3.1 | Exterior_Finish_Aluminum_Medium_Dark.osc | osc | C:/OpenStudio/OS-BEopt/components/materials/osc_files/Exterior_Finish_Aluminum_Medium_Dark.osc | EnergyPlus | 8.0.0.008 | Exterior_Finish_Aluminum_Medium_Dark.idf | idf | C:/OpenStudio/OS-BEopt/components/materials/idf_files/Exterior_Finish_Aluminum_Medium_Dark.idf
Exterior Finish-Vinyl, Light | afb0d910-ee91-0131-06b0-00ff90040808 | d0327131-f3fe-0131-3c8f-00ff90040808 | Material from a data set created from Measures.sqlite | 3 | jrobertson | 2014-07-22 12:49 |  | Material | 9.525 | 0.089435 | 0.1065 | 177.822 | 1046.75 | [15 empty] | 0.9 | 0.3 | 0.3 | OS:Material | OpenStudio | 1.3.1 | Exterior_Finish_Vinyl_Light.osm | osm | C:/OpenStudio/OS-BEopt/components/materials/osm_files/Exterior_Finish_Vinyl_Light.osm | OpenStudio | 1.3.1 | Exterior_Finish_Vinyl_Light.osc | osc | C:/OpenStudio/OS-BEopt/components/materials/osc_files/Exterior_Finish_Vinyl_Light.osc | EnergyPlus | 8.0.0.008 | Exterior_Finish_Vinyl_Light.idf | idf | C:/OpenStudio/OS-BEopt/components/materials/idf_files/Exterior_Finish_Vinyl_Light.idf
Exterior Finish-Vinyl, Medium/Dark | afb2d4e0-ee91-0131-06b2-00ff90040808 | d0361ab1-f3fe-0131-3c90-00ff90040808 | Material from a data set created from Measures.sqlite | 3 | jrobertson | 2014-07-22 12:49 |  | Material | 9.525 | 0.089435 | 0.1065 | 177.822 | 1046.75 | [15 empty] | 0.9 | 0.75 | 0.75 | OS:Material | OpenStudio | 1.3.1 | Exterior_Finish_Vinyl_Medium_Dark.osm | osm | C:/OpenStudio/OS-BEopt/components/materials/osm_files/Exterior_Finish_Vinyl_Medium_Dark.osm | OpenStudio | 1.3.1 | Exterior_Finish_Vinyl_Medium_Dark.osc | osc | C:/OpenStudio/OS-BEopt/components/materials/osc_files/Exterior_Finish_Vinyl_Medium_Dark.osc | EnergyPlus | 8.0.0.008 | Exterior_Finish_Vinyl_Medium_Dark.idf | idf | C:/OpenStudio/OS-BEopt/components/materials/idf_files/Exterior_Finish_Vinyl_Medium_Dark.idf
Exterior Finish-Fiber-Cement, Light | afb482a0-ee91-0131-06b4-00ff90040808 | d039c431-f3fe-0131-3c91-00ff90040808 | Material from a data set created from Measures.sqlite | 3 | jrobertson | 2014-07-22 12:49 |  | Material | 9.525 | 0.25821 | 0.036889 | 347.634 | 1004.88 | [15 empty] | 0.9 | 0.3 | 0.3 | OS:Material | OpenStudio | 1.3.1 | Exterior_Finish_Fiber_Cement_Light.osm | osm | C:/OpenStudio/OS-BEopt/components/materials/osm_files/Exterior_Finish_Fiber_Cement_Light.osm | OpenStudio | 1.3.1 | Exterior_Finish_Fiber_Cement_Light.osc | osc | C:/OpenStudio/OS-BEopt/components/materials/osc_files/Exterior_Finish_Fiber_Cement_Light.osc | EnergyPlus | 8.0.0.008 | Exterior_Finish_Fiber_Cement_Light.idf | idf | C:/OpenStudio/OS-BEopt/components/materials/idf_files/Exterior_Finish_Fiber_Cement_Light.idf
Exterior Finish-Fiber-Cement, Medium/Dark | afb65770-ee91-0131-06b6-00ff90040808 | d03d6db0-f3fe-0131-3c93-00ff90040808 | Material from a data set created from Measures.sqlite | 3 | jrobertson | 2014-07-22 12:49 |  | Material | 9.525 | 0.25821 | 0.036889 | 347.634 | 1004.88 | [15 empty] | 0.9 | 0.75 | 0.75 | OS:Material | OpenStudio | 1.3.1 | Exterior_Finish_Fiber_Cement_Medium_Dark.osm | osm | C:/OpenStudio/OS-BEopt/components/materials/osm_files/Exterior_Finish_Fiber_Cement_Medium_Dark.osm | OpenStudio | 1.3.1 | Exterior_Finish_Fiber_Cement_Medium_Dark.osc | osc | C:/OpenStudio/OS-BEopt/components/materials/osc_files/Exterior_Finish_Fiber_Cement_Medium_Dark.osc | EnergyPlus | 8.0.0.008 | Exterior_Finish_Fiber_Cement_Medium_Dark.idf | idf | C:/OpenStudio/OS-BEopt/components/materials/idf_files/Exterior_Finish_Fiber_Cement_Medium_Dark.idf
Layer1_T-Mass Wall w/ Metal Ties (ORNL) | afb82c40-ee91-0131-06b8-00ff90040808 | d041da81-f3fe-0131-3c94-00ff90040808 | Material from a data set created from Measures.sqlite | 3 | jrobertson | 2014-07-22 12:49 |  | Other | 63.5 | 1.3287 | 0.047792 | 2216.0466 | 963.01 | [18 empty] | OS:Material | OpenStudio | 1.3.1 | Layer1_T_Mass_Wall_w_Metal_Ties_(ORNL).osm | osm | C:/OpenStudio/OS-BEopt/components/materials/osm_files/Layer1_T_Mass_Wall_w_Metal_Ties_(ORNL).osm | OpenStudio | 1.3.1 | Layer1_T_Mass_Wall_w_Metal_Ties_(ORNL).osc | osc | C:/OpenStudio/OS-BEopt/components/materials/osc_files/Layer1_T_Mass_Wall_w_Metal_Ties_(ORNL).osc | EnergyPlus | 8.0.0.008 | Layer1_T_Mass_Wall_w_Metal_Ties_(ORNL).idf | idf | C:/OpenStudio/OS-BEopt/components/materials/idf_files/Layer1_T_Mass_Wall_w_Metal_Ties_(ORNL).idf
Layer2_T-Mass Wall w/ Metal Ties (ORNL) | afb9da01-ee91-0131-06b9-00ff90040808 | d0458401-f3fe-0131-3c95-00ff90040808 | Material from a data set created from Measures.sqlite | 3 | jrobertson | 2014-07-22 12:49 |  | Other | 76.2 | 0.061306 | 1.2429 | 41.652 | 1172.36 | [18 empty] | OS:Material | OpenStudio | 1.3.1 | Layer2_T_Mass_Wall_w_Metal_Ties_(ORNL).osm | osm | C:/OpenStudio/OS-BEopt/components/materials/osm_files/Layer2_T_Mass_Wall_w_Metal_Ties_(ORNL).osm | OpenStudio | 1.3.1 | Layer2_T_Mass_Wall_w_Metal_Ties_(ORNL).osc | osc | C:/OpenStudio/OS-BEopt/components/materials/osc_files/Layer2_T_Mass_Wall_w_Metal_Ties_(ORNL).osc | EnergyPlus | 8.0.0.008 | Layer2_T_Mass_Wall_w_Metal_Ties_(ORNL).idf | idf | C:/OpenStudio/OS-BEopt/components/materials/idf_files/Layer2_T_Mass_Wall_w_Metal_Ties_(ORNL).idf
Layer3_T-Mass Wall w/ Metal Ties (ORNL) | afbb3990-ee91-0131-06bb-00ff90040808 | d0490671-f3fe-0131-3c96-00ff90040808 | Material from a data set created from Measures.sqlite | 3 | jrobertson | 2014-07-22 12:49 |  | Other | 63.5 | 1.0777 | 0.058922 | 2188.1718 | 1172.36 | [18 empty] | OS:Material | OpenStudio | 1.3.1 | Layer3_T_Mass_Wall_w_Metal_Ties_(ORNL).osm | osm | C:/OpenStudio/OS-BEopt/components/materials/osm_files/Layer3_T_Mass_Wall_w_Metal_Ties_(ORNL).osm | OpenStudio | 1.3.1 | Layer3_T_Mass_Wall_w_Metal_Ties_(ORNL).osc | osc | C:/OpenStudio/OS-BEopt/components/materials/osc_files/Layer3_T_Mass_Wall_w_Metal_Ties_(ORNL).osc | EnergyPlus | 8.0.0.008 | Layer3_T_Mass_Wall_w_Metal_Ties_(ORNL).idf | idf | C:/OpenStudio/OS-BEopt/components/materials/idf_files/Layer3_T_Mass_Wall_w_Metal_Ties_(ORNL).idf
Layer1_T-Mass Wall w/ Plastic Ties (ORNL) | afbce750-ee91-0131-06bd-00ff90040808 | d04caff1-f3fe-0131-3c97-00ff90040808 | Material from a data set created from Measures.sqlite | 3 | jrobertson | 2014-07-22 12:49 |  | Other | 69.85 | 1.2012 | 0.058152 | 2242.8 | 900.205 | [18 empty] | OS:Material | OpenStudio | 1.3.1 | Layer1_T_Mass_Wall_w_Plastic_Ties_(ORNL).osm | osm | C:/OpenStudio/OS-BEopt/components/materials/osm_files/Layer1_T_Mass_Wall_w_Plastic_Ties_(ORNL).osm | OpenStudio | 1.3.1 | Layer1_T_Mass_Wall_w_Plastic_Ties_(ORNL).osc | osc | C:/OpenStudio/OS-BEopt/components/materials/osc_files/Layer1_T_Mass_Wall_w_Plastic_Ties_(ORNL).osc | EnergyPlus | 8.0.0.008 | Layer1_T_Mass_Wall_w_Plastic_Ties_(ORNL).idf | idf | C:/OpenStudio/OS-BEopt/components/materials/idf_files/Layer1_T_Mass_Wall_w_Plastic_Ties_(ORNL).idf
Layer2_T-Mass Wall w/ Plastic Ties (ORNL) | afbebc10-ee91-0131-06bf-00ff90040808 | d0505971-f3fe-0131-3c98-00ff90040808 | Material from a data set created from Measures.sqlite | 3 | jrobertson | 2014-07-22 12:49 |  | Other | 63.5 | 0.036207 | 1.7538 | 43.254 | 1172.36 | [18 empty] | OS:Material | OpenStudio | 1.3.1 | Layer2_T_Mass_Wall_w_Plastic_Ties_(ORNL).osm | osm | C:/OpenStudio/OS-BEopt/components/materials/osm_files/Layer2_T_Mass_Wall_w_Plastic_Ties_(ORNL).osm | OpenStudio | 1.3.1 | Layer2_T_Mass_Wall_w_Plastic_Ties_(ORNL).osc | osc | C:/OpenStudio/OS-BEopt/components/materials/osc_files/Layer2_T_Mass_Wall_w_Plastic_Ties_(ORNL).osc | EnergyPlus | 8.0.0.008 | Layer2_T_Mass_Wall_w_Plastic_Ties_(ORNL).idf | idf | C:/OpenStudio/OS-BEopt/components/materials/idf_files/Layer2_T_Mass_Wall_w_Plastic_Ties_(ORNL).idf
Layer3_T-Mass Wall w/ Plastic Ties (ORNL) | afc069d0-ee91-0131-06c1-00ff90040808 | d0542a01-f3fe-0131-3c99-00ff90040808 | Material from a data set created from Measures.sqlite | 3 | jrobertson | 2014-07-22 12:49 |  | Other | 69.85 | 1.3609 | 0.051328 | 2156.1318 | 1046.75 | [18 empty] | OS:Material | OpenStudio | 1.3.1 | Layer3_T_Mass_Wall_w_Plastic_Ties_(ORNL).osm | osm | C:/OpenStudio/OS-BEopt/components/materials/osm_files/Layer3_T_Mass_Wall_w_Plastic_Ties_(ORNL).osm | OpenStudio | 1.3.1 | Layer3_T_Mass_Wall_w_Plastic_Ties_(ORNL).osc | osc | C:/OpenStudio/OS-BEopt/components/materials/osc_files/Layer3_T_Mass_Wall_w_Plastic_Ties_(ORNL).osc | EnergyPlus | 8.0.0.008 | Layer3_T_Mass_Wall_w_Plastic_Ties_(ORNL).idf | idf | C:/OpenStudio/OS-BEopt/components/materials/idf_files/Layer3_T_Mass_Wall_w_Plastic_Ties_(ORNL).idf
Layer1_10" Grid ICF (ORNL) | afc23ea0-ee91-0131-06c3-00ff90040808 | d0582190-f3fe-0131-3c9b-00ff90040808 | Material from a data set created from Measures.sqlite | 3 | jrobertson | 2014-07-22 12:49 |  | Other | 69.85 | 0.063888 | 1.0933 | 1065.0096 | 1046.75 | [18 empty] | OS:Material | OpenStudio | 1.3.1 | Layer1_10_in_Grid_ICF_(ORNL).osm | osm | C:/OpenStudio/OS-BEopt/components/materials/osm_files/Layer1_10_in_Grid_ICF_(ORNL).osm | OpenStudio | 1.3.1 | Layer1_10_in_Grid_ICF_(ORNL).osc | osc | C:/OpenStudio/OS-BEopt/components/materials/osc_files/Layer1_10_in_Grid_ICF_(ORNL).osc | EnergyPlus | 8.0.0.008 | Layer1_10_in_Grid_ICF_(ORNL).idf | idf | C:/OpenStudio/OS-BEopt/components/materials/idf_files/Layer1_10_in_Grid_ICF_(ORNL).idf
Layer2_10" Grid ICF (ORNL) | afc41370-ee91-0131-06c5-00ff90040808 | d05c1941-f3fe-0131-3c9c-00ff90040808 | Material from a data set created from Measures.sqlite | 3 | jrobertson | 2014-07-22 12:49 |  | Other | 94.615 | 0.49867 | 0.18973 | 1553.94 | 879.27 | [18 empty] | OS:Material | OpenStudio | 1.3.1 | Layer2_10_in_Grid_ICF_(ORNL).osm | osm | C:/OpenStudio/OS-BEopt/components/materials/osm_files/Layer2_10_in_Grid_ICF_(ORNL).osm | OpenStudio | 1.3.1 | Layer2_10_in_Grid_ICF_(ORNL).osc | osc | C:/OpenStudio/OS-BEopt/components/materials/osc_files/Layer2_10_in_Grid_ICF_(ORNL).osc | EnergyPlus | 8.0.0.008 | Layer2_10_in_Grid_ICF_(ORNL).idf | idf | C:/OpenStudio/OS-BEopt/components/materials/idf_files/Layer2_10_in_Grid_ICF_(ORNL).idf
Layer3_10" Grid ICF (ORNL) | afc5c131-ee91-0131-06c6-00ff90040808 | d06010e0-f3fe-0131-3c9e-00ff90040808 | Material from a data set created from Measures.sqlite | 3 | jrobertson | 2014-07-22 12:49 |  | Other | 88.9 | 0.13372 | 0.66482 | 833.5206 | 1046.75 | [18 empty] | OS:Material | OpenStudio | 1.3.1 | Layer3_10_in_Grid_ICF_(ORNL).osm | osm | C:/OpenStudio/OS-BEopt/components/materials/osm_files/Layer3_10_in_Grid_ICF_(ORNL).osm | OpenStudio | 1.3.1 | Layer3_10_in_Grid_ICF_(ORNL).osc | osc | C:/OpenStudio/OS-BEopt/components/materials/osc_files/Layer3_10_in_Grid_ICF_(ORNL).osc | EnergyPlus | 8.0.0.008 | Layer3_10_in_Grid_ICF_(ORNL).idf | idf | C:/OpenStudio/OS-BEopt/components/materials/idf_files/Layer3_10_in_Grid_ICF_(ORNL).idf
Layer1_Superinsulated | afc720c0-ee91-0131-06c8-00ff90040808 | d0642f80-f3fe-0131-3ca0-00ff90040808 | Material from a data set created from Measures.sqlite | 3 | jrobertson | 2014-07-22 12:49 |  | Other | 127 | 0.00072125 | 176.0832 | 16.02 | 837.4 | [18 empty] | OS:Material | OpenStudio | 1.3.1 | Layer1_Superinsulated.osm | osm | C:/OpenStudio/OS-BEopt/components/materials/osm_files/Layer1_Superinsulated.osm | OpenStudio | 1.3.1 | Layer1_Superinsulated.osc | osc | C:/OpenStudio/OS-BEopt/components/materials/osc_files/Layer1_Superinsulated.osc | EnergyPlus | 8.0.0.008 | Layer1_Superinsulated.idf | idf | C:/OpenStudio/OS-BEopt/components/materials/idf_files/Layer1_Superinsulated.idf
IntWallIns_Uninsulated, 2x4, 16 in o.c. | afc8f590-ee91-0131-06ca-00ff90040808 | d0684e41-f3fe-0131-3ca1-00ff90040808 | Material from a data set created from Measures.sqlite | 3 | jrobertson | 2014-07-22 12:49 |  | Interzonal Walls | 88.9 | 0.3497 | 0.25422 | 129.0532 | 1212.781 | [18 empty] | OS:Material | OpenStudio | 1.3.1 | IntWallIns_Uninsulated_2x4_16_in_o.c..osm | osm | C:/OpenStudio/OS-BEopt/components/materials/osm_files/IntWallIns_Uninsulated_2x4_16_in_o.c..osm | OpenStudio | 1.3.1 | IntWallIns_Uninsulated_2x4_16_in_o.c..osc | osc | C:/OpenStudio/OS-BEopt/components/materials/osc_files/IntWallIns_Uninsulated_2x4_16_in_o.c..osc | EnergyPlus | 8.0.0.008 | IntWallIns_Uninsulated_2x4_16_in_o.c..idf | idf | C:/OpenStudio/OS-BEopt/components/materials/idf_files/IntWallIns_Uninsulated_2x4_16_in_o.c..idf
IntWallIns_Uninsulated, 2x6, 24 in o.c. | afcaca60-ee91-0131-06cb-00ff90040808 | d06c45e1-f3fe-0131-3ca2-00ff90040808 | Material from a data set created from Measures.sqlite | 3 | jrobertson | 2014-07-22 12:49 |  | Interzonal Walls | 139.7 | 0.53204 | 0.26257 | 113.7098 | 1212.5197 | [18 empty] | OS:Material | OpenStudio | 1.3.1 | IntWallIns_Uninsulated_2x6_24_in_o.c..osm | osm | C:/OpenStudio/OS-BEopt/components/materials/osm_files/IntWallIns_Uninsulated_2x6_24_in_o.c..osm | OpenStudio | 1.3.1 | IntWallIns_Uninsulated_2x6_24_in_o.c..osc | osc | C:/OpenStudio/OS-BEopt/components/materials/osc_files/IntWallIns_Uninsulated_2x6_24_in_o.c..osc | EnergyPlus | 8.0.0.008 | IntWallIns_Uninsulated_2x6_24_in_o.c..idf | idf | C:/OpenStudio/OS-BEopt/components/materials/idf_files/IntWallIns_Uninsulated_2x6_24_in_o.c..idf
IntWallIns_R-7 Fiberglass Batt, Gr-3, 2x4, 16 in o.c. | afcc29f0-ee91-0131-06cd-00ff90040808 | d06fef60-f3fe-0131-3ca4-00ff90040808 | Material from a data set created from Measures.sqlite | 3 | jrobertson | 2014-07-22 12:49 |  | Interzonal Walls | 88.9 | 0.082756 | 1.0742 | 160.7353 | 1180.2762 | [18 empty] | OS:Material | OpenStudio | 1.3.1 | IntWallIns_R_7_Fiberglass_Batt_Gr_3_2x4_16_in_o.c..osm | osm | C:/OpenStudio/OS-BEopt/components/materials/osm_files/IntWallIns_R_7_Fiberglass_Batt_Gr_3_2x4_16_in_o.c..osm | OpenStudio | 1.3.1 | IntWallIns_R_7_Fiberglass_Batt_Gr_3_2x4_16_in_o.c..osc | osc | C:/OpenStudio/OS-BEopt/components/materials/osc_files/IntWallIns_R_7_Fiberglass_Batt_Gr_3_2x4_16_in_o.c..osc | EnergyPlus | 8.0.0.008 | IntWallIns_R_7_Fiberglass_Batt_Gr_3_2x4_16_in_o.c..idf | idf | C:/OpenStudio/OS-BEopt/components/materials/idf_files/IntWallIns_R_7_Fiberglass_Batt_Gr_3_2x4_16_in_o.c..idf
IntWallIns_R-7 Fiberglass Batt, Gr-2, 2x4, 16 in o.c. | afcdfec0-ee91-0131-06cf-00ff90040808 | d0745c31-f3fe-0131-3ca5-00ff90040808 | Material from a data set created from Measures.sqlite | 3 | jrobertson | 2014-07-22 12:49 |  | Interzonal Walls | 88.9 | 0.07797 | 1.1402 | 161.7358 | 1179.4571 | [18 empty] | OS:Material | OpenStudio | 1.3.1 | IntWallIns_R_7_Fiberglass_Batt_Gr_2_2x4_16_in_o.c..osm | osm | C:/OpenStudio/OS-BEopt/components/materials/osm_files/IntWallIns_R_7_Fiberglass_Batt_Gr_2_2x4_16_in_o.c..osm | OpenStudio | 1.3.1 | IntWallIns_R_7_Fiberglass_Batt_Gr_2_2x4_16_in_o.c..osc | osc | C:/OpenStudio/OS-BEopt/components/materials/osc_files/IntWallIns_R_7_Fiberglass_Batt_Gr_2_2x4_16_in_o.c..osc | EnergyPlus | 8.0.0.008 | IntWallIns_R_7_Fiberglass_Batt_Gr_2_2x4_16_in_o.c..idf | idf | C:/OpenStudio/OS-BEopt/components/materials/idf_files/IntWallIns_R_7_Fiberglass_Batt_Gr_2_2x4_16_in_o.c..idf
IntWallIns_R-7 Fiberglass Batt, Gr-1, 2x4, 16 in o.c. | afcfac70-ee91-0131-06d1-00ff90040808 | d07853d1-f3fe-0131-3ca6-00ff90040808 | Material from a data set created from Measures.sqlite | 3 | jrobertson | 2014-07-22 12:49 |  | Interzonal Walls | 88.9 | 0.074849 | 1.1877 | 162.4027 | 1178.9167 | [18 empty] | OS:Material | OpenStudio | 1.3.1 | IntWallIns_R_7_Fiberglass_Batt_Gr_1_2x4_16_in_o.c..osm | osm | C:/OpenStudio/OS-BEopt/components/materials/osm_files/IntWallIns_R_7_Fiberglass_Batt_Gr_1_2x4_16_in_o.c..osm | OpenStudio | 1.3.1 | IntWallIns_R_7_Fiberglass_Batt_Gr_1_2x4_16_in_o.c..osc | osc | C:/OpenStudio/OS-BEopt/components/materials/osc_files/IntWallIns_R_7_Fiberglass_Batt_Gr_1_2x4_16_in_o.c..osc | EnergyPlus | 8.0.0.008 | IntWallIns_R_7_Fiberglass_Batt_Gr_1_2x4_16_in_o.c..idf | idf | C:/OpenStudio/OS-BEopt/components/materials/idf_files/IntWallIns_R_7_Fiberglass_Batt_Gr_1_2x4_16_in_o.c..idf
IntWallIns_R-11 Fiberglass Batt, Gr-3, 2x4, 16 in o.c. | afd18140-ee91-0131-06d3-00ff90040808 | d07c2460-f3fe-0131-3ca8-00ff90040808 | Material from a data set created from Measures.sqlite | 3 | jrobertson | 2014-07-22 12:49 |  | Interzonal Walls | 88.9 | 0.068871 | 1.2908 | 160.7353 | 1180.2762 | [18 empty] | OS:Material | OpenStudio | 1.3.1 | IntWallIns_R_11_Fiberglass_Batt_Gr_3_2x4_16_in_o.c..osm | osm | C:/OpenStudio/OS-BEopt/components/materials/osm_files/IntWallIns_R_11_Fiberglass_Batt_Gr_3_2x4_16_in_o.c..osm | OpenStudio | 1.3.1 | IntWallIns_R_11_Fiberglass_Batt_Gr_3_2x4_16_in_o.c..osc | osc | C:/OpenStudio/OS-BEopt/components/materials/osc_files/IntWallIns_R_11_Fiberglass_Batt_Gr_3_2x4_16_in_o.c..osc | EnergyPlus | 8.0.0.008 | IntWallIns_R_11_Fiberglass_Batt_Gr_3_2x4_16_in_o.c..idf | idf | C:/OpenStudio/OS-BEopt/components/materials/idf_files/IntWallIns_R_11_Fiberglass_Batt_Gr_3_2x4_16_in_o.c..idf
IntWallIns_R-11 Fiberglass Batt, Gr-2, 2x4, 16 in o.c. | afd32f00-ee91-0131-06d5-00ff90040808 | d0809130-f3fe-0131-3caa-00ff90040808 | Material from a data set created from Measures.sqlite | 3 | jrobertson | 2014-07-22 12:49 |  | Interzonal Walls | 88.9 | 0.064033 | 1.3884 | 161.7358 | 1179.4571 | [18 empty] | OS:Material | OpenStudio | 1.3.1 | IntWallIns_R_11_Fiberglass_Batt_Gr_2_2x4_16_in_o.c..osm | osm | C:/OpenStudio/OS-BEopt/components/materials/osm_files/IntWallIns_R_11_Fiberglass_Batt_Gr_2_2x4_16_in_o.c..osm | OpenStudio | 1.3.1 | IntWallIns_R_11_Fiberglass_Batt_Gr_2_2x4_16_in_o.c..osc | osc | C:/OpenStudio/OS-BEopt/components/materials/osc_files/IntWallIns_R_11_Fiberglass_Batt_Gr_2_2x4_16_in_o.c..osc | EnergyPlus | 8.0.0.008 | IntWallIns_R_11_Fiberglass_Batt_Gr_2_2x4_16_in_o.c..idf | idf | C:/OpenStudio/OS-BEopt/components/materials/idf_files/IntWallIns_R_11_Fiberglass_Batt_Gr_2_2x4_16_in_o.c..idf
IntWallIns_R-11 Fiberglass Batt, Gr-1, 2x4, 16 in o.c. | afd52ae0-ee91-0131-06d7-00ff90040808 | d0852511-f3fe-0131-3cab-00ff90040808 | Material from a data set created from Measures.sqlite | 3 | jrobertson | 2014-07-22 12:49 |  | Interzonal Walls | 88.9 | 0.060881 | 1.4602 | 162.4027 | 1178.9167 | [18 empty] | OS:Material | OpenStudio | 1.3.1 | IntWallIns_R_11_Fiberglass_Batt_Gr_1_2x4_16_in_o.c..osm | osm | C:/OpenStudio/OS-BEopt/components/materials/osm_files/IntWallIns_R_11_Fiberglass_Batt_Gr_1_2x4_16_in_o.c..osm | OpenStudio | 1.3.1 | IntWallIns_R_11_Fiberglass_Batt_Gr_1_2x4_16_in_o.c..osc | osc | C:/OpenStudio/OS-BEopt/components/materials/osc_files/IntWallIns_R_11_Fiberglass_Batt_Gr_1_2x4_16_in_o.c..osc | EnergyPlus | 8.0.0.008 | IntWallIns_R_11_Fiberglass_Batt_Gr_1_2x4_16_in_o.c..idf | idf | C:/OpenStudio/OS-BEopt/components/materials/idf_files/IntWallIns_R_11_Fiberglass_Batt_Gr_1_2x4_16_in_o.c..idf
IntWallIns_R-13 Fiberglass Batt, Gr-3, 2x4, 16 in o.c. | afd6d890-ee91-0131-06d9-00ff90040808 | d0891cb0-f3fe-0131-3cad-00ff90040808 | Material from a data set created from Measures.sqlite | 3 | jrobertson | 2014-07-22 12:49 |  | Interzonal Walls | 88.9 | 0.063073 | 1.4095 | 160.7353 | 1180.2762 | [18 empty] | OS:Material | OpenStudio | 1.3.1 | IntWallIns_R_13_Fiberglass_Batt_Gr_3_2x4_16_in_o.c..osm | osm | C:/OpenStudio/OS-BEopt/components/materials/osm_files/IntWallIns_R_13_Fiberglass_Batt_Gr_3_2x4_16_in_o.c..osm | OpenStudio | 1.3.1 | IntWallIns_R_13_Fiberglass_Batt_Gr_3_2x4_16_in_o.c..osc | osc | C:/OpenStudio/OS-BEopt/components/materials/osc_files/IntWallIns_R_13_Fiberglass_Batt_Gr_3_2x4_16_in_o.c..osc | EnergyPlus | 8.0.0.008 | IntWallIns_R_13_Fiberglass_Batt_Gr_3_2x4_16_in_o.c..idf | idf | C:/OpenStudio/OS-BEopt/components/materials/idf_files/IntWallIns_R_13_Fiberglass_Batt_Gr_3_2x4_16_in_o.c..idf
IntWallIns_R-13 Fiberglass Batt, Gr-2, 2x4, 16 in o.c. | afd8ad60-ee91-0131-06db-00ff90040808 | d08dd790-f3fe-0131-3caf-00ff90040808 | Material from a data set created from Measures.sqlite | 3 | jrobertson | 2014-07-22 12:49 |  | Interzonal Walls | 88.9 | 0.058219 | 1.527 | 161.7358 | 1179.4571 | [18 empty] | OS:Material | OpenStudio | 1.3.1 | IntWallIns_R_13_Fiberglass_Batt_Gr_2_2x4_16_in_o.c..osm | osm | C:/OpenStudio/OS-BEopt/components/materials/osm_files/IntWallIns_R_13_Fiberglass_Batt_Gr_2_2x4_16_in_o.c..osm | OpenStudio | 1.3.1 | IntWallIns_R_13_Fiberglass_Batt_Gr_2_2x4_16_in_o.c..osc | osc | C:/OpenStudio/OS-BEopt/components/materials/osc_files/IntWallIns_R_13_Fiberglass_Batt_Gr_2_2x4_16_in_o.c..osc | EnergyPlus | 8.0.0.008 | IntWallIns_R_13_Fiberglass_Batt_Gr_2_2x4_16_in_o.c..idf | idf | C:/OpenStudio/OS-BEopt/components/materials/idf_files/IntWallIns_R_13_Fiberglass_Batt_Gr_2_2x4_16_in_o.c..idf
IntWallIns_R-13 Fiberglass Batt, Gr-1, 2x4, 16 in o.c. | afda5b21-ee91-0131-06dc-00ff90040808 | d09355e1-f3fe-0131-3cb0-00ff90040808 | Material from a data set created from Measures.sqlite | 3 | jrobertson | 2014-07-22 12:49 |  | Interzonal Walls | 88.9 | 0.055058 | 1.6147 | 162.4027 | 1178.9167 | [18 empty] | OS:Material | OpenStudio | 1.3.1 | IntWallIns_R_13_Fiberglass_Batt_Gr_1_2x4_16_in_o.c..osm | osm | C:/OpenStudio/OS-BEopt/components/materials/osm_files/IntWallIns_R_13_Fiberglass_Batt_Gr_1_2x4_16_in_o.c..osm | OpenStudio | 1.3.1 | IntWallIns_R_13_Fiberglass_Batt_Gr_1_2x4_16_in_o.c..osc | osc | C:/OpenStudio/OS-BEopt/components/materials/osc_files/IntWallIns_R_13_Fiberglass_Batt_Gr_1_2x4_16_in_o.c..osc | EnergyPlus | 8.0.0.008 | IntWallIns_R_13_Fiberglass_Batt_Gr_1_2x4_16_in_o.c..idf | idf | C:/OpenStudio/OS-BEopt/components/materials/idf_files/IntWallIns_R_13_Fiberglass_Batt_Gr_1_2x4_16_in_o.c..idf
IntWallIns_R-15 Fiberglass Batt, Gr-3, 2x4, 16 in o.c. | afdbbab0-ee91-0131-06de-00ff90040808 | d0977491-f3fe-0131-3cb1-00ff90040808 | Material from a data set created from Measures.sqlite | 3 | jrobertson | 2014-07-22 12:49 |  | Interzonal Walls | 88.9 | 0.058783 | 1.5123 | 160.7353 | 1180.2762 | [18 empty] | OS:Material | OpenStudio | 1.3.1 | IntWallIns_R_15_Fiberglass_Batt_Gr_3_2x4_16_in_o.c..osm | osm | C:/OpenStudio/OS-BEopt/components/materials/osm_files/IntWallIns_R_15_Fiberglass_Batt_Gr_3_2x4_16_in_o.c..osm | OpenStudio | 1.3.1 | IntWallIns_R_15_Fiberglass_Batt_Gr_3_2x4_16_in_o.c..osc | osc | C:/OpenStudio/OS-BEopt/components/materials/osc_files/IntWallIns_R_15_Fiberglass_Batt_Gr_3_2x4_16_in_o.c..osc | EnergyPlus | 8.0.0.008 | IntWallIns_R_15_Fiberglass_Batt_Gr_3_2x4_16_in_o.c..idf | idf | C:/OpenStudio/OS-BEopt/components/materials/idf_files/IntWallIns_R_15_Fiberglass_Batt_Gr_3_2x4_16_in_o.c..idf
IntWallIns_R-15 Fiberglass Batt, Gr-2, 2x4, 16 in o.c. | afdd6870-ee91-0131-06e0-00ff90040808 | d09bba51-f3fe-0131-3cb2-00ff90040808 | Material from a data set created from Measures.sqlite | 3 | jrobertson | 2014-07-22 12:49 |  | Interzonal Walls | 88.9 | 0.053919 | 1.6488 | 161.7358 | 1179.4571 | [18 empty] | OS:Material | OpenStudio | 1.3.1 | IntWallIns_R_15_Fiberglass_Batt_Gr_2_2x4_16_in_o.c..osm | osm | C:/OpenStudio/OS-BEopt/components/materials/osm_files/IntWallIns_R_15_Fiberglass_Batt_Gr_2_2x4_16_in_o.c..osm | OpenStudio | 1.3.1 | IntWallIns_R_15_Fiberglass_Batt_Gr_2_2x4_16_in_o.c..osc | osc | C:/OpenStudio/OS-BEopt/components/materials/osc_files/IntWallIns_R_15_Fiberglass_Batt_Gr_2_2x4_16_in_o.c..osc | EnergyPlus | 8.0.0.008 | IntWallIns_R_15_Fiberglass_Batt_Gr_2_2x4_16_in_o.c..idf | idf | C:/OpenStudio/OS-BEopt/components/materials/idf_files/IntWallIns_R_15_Fiberglass_Batt_Gr_2_2x4_16_in_o.c..idf
IntWallIns_R-15 Fiberglass Batt, Gr-1, 2x4, 16 in o.c. | afdf3d41-ee91-0131-06e1-00ff90040808 | d09fd900-f3fe-0131-3cb4-00ff90040808 | Material from a data set created from Measures.sqlite | 3 | jrobertson | 2014-07-22 12:49 |  | Interzonal Walls | 88.9 | 0.050753 | 1.7516 | 162.4027 | 1178.9167 | [18 empty] | OS:Material | OpenStudio | 1.3.1 | IntWallIns_R_15_Fiberglass_Batt_Gr_1_2x4_16_in_o.c..osm | osm | C:/OpenStudio/OS-BEopt/components/materials/osm_files/IntWallIns_R_15_Fiberglass_Batt_Gr_1_2x4_16_in_o.c..osm | OpenStudio | 1.3.1 | IntWallIns_R_15_Fiberglass_Batt_Gr_1_2x4_16_in_o.c..osc | osc | C:/OpenStudio/OS-BEopt/components/materials/osc_files/IntWallIns_R_15_Fiberglass_Batt_Gr_1_2x4_16_in_o.c..osc | EnergyPlus | 8.0.0.008 | IntWallIns_R_15_Fiberglass_Batt_Gr_1_2x4_16_in_o.c..idf | idf | C:/OpenStudio/OS-BEopt/components/materials/idf_files/IntWallIns_R_15_Fiberglass_Batt_Gr_1_2x4_16_in_o.c..idf
IntWallIns_R-19 Fiberglass Batt, Gr-3, 2x6, 24 in o.c. | afe09cd0-ee91-0131-06e3-00ff90040808 | d0a4bb01-f3fe-0131-3cb5-00ff90040808 | Material from a data set created from Measures.sqlite | 3 | jrobertson | 2014-07-22 12:49 |  | Interzonal Walls | 139.7 | 0.072052 | 1.9389 | 146.6591 | 1175.5288 | [18 empty] | OS:Material | OpenStudio | 1.3.1 | IntWallIns_R_19_Fiberglass_Batt_Gr_3_2x6_24_in_o.c..osm | osm | C:/OpenStudio/OS-BEopt/components/materials/osm_files/IntWallIns_R_19_Fiberglass_Batt_Gr_3_2x6_24_in_o.c..osm | OpenStudio | 1.3.1 | IntWallIns_R_19_Fiberglass_Batt_Gr_3_2x6_24_in_o.c..osc | osc | C:/OpenStudio/OS-BEopt/components/materials/osc_files/IntWallIns_R_19_Fiberglass_Batt_Gr_3_2x6_24_in_o.c..osc | EnergyPlus | 8.0.0.008 | IntWallIns_R_19_Fiberglass_Batt_Gr_3_2x6_24_in_o.c..idf | idf | C:/OpenStudio/OS-BEopt/components/materials/idf_files/IntWallIns_R_19_Fiberglass_Batt_Gr_3_2x6_24_in_o.c..idf
IntWallIns_R-19 Fiberglass Batt, Gr-2, 2x6, 24 in o.c. | afe24a90-ee91-0131-06e5-00ff90040808 | d0a900c1-f3fe-0131-3cb6-00ff90040808 | Material from a data set created from Measures.sqlite | 3 | jrobertson | 2014-07-22 12:49 |  | Interzonal Walls | 139.7 | 0.064524 | 2.1651 | 147.6996 | 1174.6295 | [18 empty] | OS:Material | OpenStudio | 1.3.1 | IntWallIns_R_19_Fiberglass_Batt_Gr_2_2x6_24_in_o.c..osm | osm | C:/OpenStudio/OS-BEopt/components/materials/osm_files/IntWallIns_R_19_Fiberglass_Batt_Gr_2_2x6_24_in_o.c..osm | OpenStudio | 1.3.1 | IntWallIns_R_19_Fiberglass_Batt_Gr_2_2x6_24_in_o.c..osc | osc | C:/OpenStudio/OS-BEopt/components/materials/osc_files/IntWallIns_R_19_Fiberglass_Batt_Gr_2_2x6_24_in_o.c..osc | EnergyPlus | 8.0.0.008 | IntWallIns_R_19_Fiberglass_Batt_Gr_2_2x6_24_in_o.c..idf | idf | C:/OpenStudio/OS-BEopt/components/materials/idf_files/IntWallIns_R_19_Fiberglass_Batt_Gr_2_2x6_24_in_o.c..idf
IntWallIns_R-19 Fiberglass Batt, Gr-1, 2x6, 24 in o.c. | afe41f60-ee91-0131-06e7-00ff90040808 | d0ad6d80-f3fe-0131-3cb8-00ff90040808 | Material from a data set created from Measures.sqlite | 3 | jrobertson | 2014-07-22 12:49 |  | Interzonal Walls | 139.7 | 0.059628 | 2.3429 | 148.3933 | 1174.037 | [18 empty] | OS:Material | OpenStudio | 1.3.1 | IntWallIns_R_19_Fiberglass_Batt_Gr_1_2x6_24_in_o.c..osm | osm | C:/OpenStudio/OS-BEopt/components/materials/osm_files/IntWallIns_R_19_Fiberglass_Batt_Gr_1_2x6_24_in_o.c..osm | OpenStudio | 1.3.1 | IntWallIns_R_19_Fiberglass_Batt_Gr_1_2x6_24_in_o.c..osc | osc | C:/OpenStudio/OS-BEopt/components/materials/osc_files/IntWallIns_R_19_Fiberglass_Batt_Gr_1_2x6_24_in_o.c..osc | EnergyPlus | 8.0.0.008 | IntWallIns_R_19_Fiberglass_Batt_Gr_1_2x6_24_in_o.c..idf | idf | C:/OpenStudio/OS-BEopt/components/materials/idf_files/IntWallIns_R_19_Fiberglass_Batt_Gr_1_2x6_24_in_o.c..idf
IntWallIns_R-21 Fiberglass Batt, Gr-3, 2x6, 24 in o.c. | afe66960-ee91-0131-06e9-00ff90040808 | d0b24f91-f3fe-0131-3cb9-00ff90040808 | Material from a data set created from Measures.sqlite | 3 | jrobertson | 2014-07-22 12:49 |  | Interzonal Walls | 139.7 | 0.065375 | 2.1369 | 146.6591 | 1175.5288 | [18 empty] | OS:Material | OpenStudio | 1.3.1 | IntWallIns_R_21_Fiberglass_Batt_Gr_3_2x6_24_in_o.c..osm | osm | C:/OpenStudio/OS-BEopt/components/materials/osm_files/IntWallIns_R_21_Fiberglass_Batt_Gr_3_2x6_24_in_o.c..osm | OpenStudio | 1.3.1 | IntWallIns_R_21_Fiberglass_Batt_Gr_3_2x6_24_in_o.c..osc | osc | C:/OpenStudio/OS-BEopt/components/materials/osc_files/IntWallIns_R_21_Fiberglass_Batt_Gr_3_2x6_24_in_o.c..osc | EnergyPlus | 8.0.0.008 | IntWallIns_R_21_Fiberglass_Batt_Gr_3_2x6_24_in_o.c..idf | idf | C:/OpenStudio/OS-BEopt/components/materials/idf_files/IntWallIns_R_21_Fiberglass_Batt_Gr_3_2x6_24_in_o.c..idf
IntWallIns_R-21 Fiberglass Batt, Gr-2, 2x6, 24 in o.c. | afe86530-ee91-0131-06eb-00ff90040808 | d0b7cdd1-f3fe-0131-3cba-00ff90040808 | Material from a data set created from Measures.sqlite | 3 | jrobertson | 2014-07-22 12:49 |  | Interzonal Walls | 139.7 | 0.057839 | 2.4153 | 147.6996 | 1174.6295 | [18 empty] | OS:Material | OpenStudio | 1.3.1 | IntWallIns_R_21_Fiberglass_Batt_Gr_2_2x6_24_in_o.c..osm | osm | C:/OpenStudio/OS-BEopt/components/materials/osm_files/IntWallIns_R_21_Fiberglass_Batt_Gr_2_2x6_24_in_o.c..osm | OpenStudio | 1.3.1 | IntWallIns_R_21_Fiberglass_Batt_Gr_2_2x6_24_in_o.c..osc | osc | C:/OpenStudio/OS-BEopt/components/materials/osc_files/IntWallIns_R_21_Fiberglass_Batt_Gr_2_2x6_24_in_o.c..osc | EnergyPlus | 8.0.0.008 | IntWallIns_R_21_Fiberglass_Batt_Gr_2_2x6_24_in_o.c..idf | idf | C:/OpenStudio/OS-BEopt/components/materials/idf_files/IntWallIns_R_21_Fiberglass_Batt_Gr_2_2x6_24_in_o.c..idf
IntWallIns_R-21 Fiberglass Batt, Gr-1, 2x6, 24 in o.c. | afea6110-ee91-0131-06ed-00ff90040808 | d0bcd6e0-f3fe-0131-3cbc-00ff90040808 | Material from a data set created from Measures.sqlite | 3 | jrobertson | 2014-07-22 12:49 |  | Interzonal Walls | 139.7 | 0.05294 | 2.6389 | 148.3933 | 1174.037 | [18 empty] | OS:Material | OpenStudio | 1.3.1 | IntWallIns_R_21_Fiberglass_Batt_Gr_1_2x6_24_in_o.c..osm | osm | C:/OpenStudio/OS-BEopt/components/materials/osm_files/IntWallIns_R_21_Fiberglass_Batt_Gr_1_2x6_24_in_o.c..osm | OpenStudio | 1.3.1 | IntWallIns_R_21_Fiberglass_Batt_Gr_1_2x6_24_in_o.c..osc | osc | C:/OpenStudio/OS-BEopt/components/materials/osc_files/IntWallIns_R_21_Fiberglass_Batt_Gr_1_2x6_24_in_o.c..osc | EnergyPlus | 8.0.0.008 | IntWallIns_R_21_Fiberglass_Batt_Gr_1_2x6_24_in_o.c..idf | idf | C:/OpenStudio/OS-BEopt/components/materials/idf_files/IntWallIns_R_21_Fiberglass_Batt_Gr_1_2x6_24_in_o.c..idf
IntWallIns_R-13 Fiberglass Batt, Gr-3, 2x4, 16 in o.c., R-5 XPS | afec35e0-ee91-0131-06ef-00ff90040808 | d0c27c30-f3fe-0131-3cbe-00ff90040808 | Material from a data set created from Measures.sqlite | 3 | jrobertson | 2014-07-22 12:49 |  | Interzonal Walls | 88.9 | 0.055899 | 1.5904 | 160.7353 | 1180.2762 | [18 empty] | OS:Material | OpenStudio | 1.3.1 | IntWallIns_R_13_Fiberglass_Batt_Gr_3_2x4_16_in_o.c._R_5_XPS.osm | osm | C:/OpenStudio/OS-BEopt/components/materials/osm_files/IntWallIns_R_13_Fiberglass_Batt_Gr_3_2x4_16_in_o.c._R_5_XPS.osm | OpenStudio | 1.3.1 | IntWallIns_R_13_Fiberglass_Batt_Gr_3_2x4_16_in_o.c._R_5_XPS.osc | osc | C:/OpenStudio/OS-BEopt/components/materials/osc_files/IntWallIns_R_13_Fiberglass_Batt_Gr_3_2x4_16_in_o.c._R_5_XPS.osc | EnergyPlus | 8.0.0.008 | IntWallIns_R_13_Fiberglass_Batt_Gr_3_2x4_16_in_o.c._R_5_XPS.idf | idf | C:/OpenStudio/OS-BEopt/components/materials/idf_files/IntWallIns_R_13_Fiberglass_Batt_Gr_3_2x4_16_in_o.c._R_5_XPS.idf
IntWallIns_R-13 Fiberglass Batt, Gr-2, 2x4, 16 in o.c., R-5 XPS | afede3a0-ee91-0131-06f1-00ff90040808 | d0c73710-f3fe-0131-3cc0-00ff90040808 | Material from a data set created from Measures.sqlite | 3 | jrobertson | 2014-07-22 12:49 |  | Interzonal Walls | 88.9 | 0.053244 | 1.6697 | 161.7358 | 1179.4571 | [18 empty] | OS:Material | OpenStudio | 1.3.1 | IntWallIns_R_13_Fiberglass_Batt_Gr_2_2x4_16_in_o.c._R_5_XPS.osm | osm | C:/OpenStudio/OS-BEopt/components/materials/osm_files/IntWallIns_R_13_Fiberglass_Batt_Gr_2_2x4_16_in_o.c._R_5_XPS.osm | OpenStudio | 1.3.1 | IntWallIns_R_13_Fiberglass_Batt_Gr_2_2x4_16_in_o.c._R_5_XPS.osc | osc | C:/OpenStudio/OS-BEopt/components/materials/osc_files/IntWallIns_R_13_Fiberglass_Batt_Gr_2_2x4_16_in_o.c._R_5_XPS.osc | EnergyPlus | 8.0.0.008 | IntWallIns_R_13_Fiberglass_Batt_Gr_2_2x4_16_in_o.c._R_5_XPS.idf | idf | C:/OpenStudio/OS-BEopt/components/materials/idf_files/IntWallIns_R_13_Fiberglass_Batt_Gr_2_2x4_16_in_o.c._R_5_XPS.idf
IntWallIns_R-13 Fiberglass Batt, Gr-1, 2x4, 16 in o.c., R-5 XPS | afef9161-ee91-0131-06f2-00ff90040808 | d0cbf200-f3fe-0131-3cc2-00ff90040808 | Material from a data set created from Measures.sqlite | 3 | jrobertson | 2014-07-22 12:49 |  | Interzonal Walls | 88.9 | 0.051533 | 1.7251 | 162.4027 | 1178.9167 | [18 empty] | OS:Material | OpenStudio | 1.3.1 | IntWallIns_R_13_Fiberglass_Batt_Gr_1_2x4_16_in_o.c._R_5_XPS.osm | osm | C:/OpenStudio/OS-BEopt/components/materials/osm_files/IntWallIns_R_13_Fiberglass_Batt_Gr_1_2x4_16_in_o.c._R_5_XPS.osm | OpenStudio | 1.3.1 | IntWallIns_R_13_Fiberglass_Batt_Gr_1_2x4_16_in_o.c._R_5_XPS.osc | osc | C:/OpenStudio/OS-BEopt/components/materials/osc_files/IntWallIns_R_13_Fiberglass_Batt_Gr_1_2x4_16_in_o.c._R_5_XPS.osc | EnergyPlus | 8.0.0.008 | IntWallIns_R_13_Fiberglass_Batt_Gr_1_2x4_16_in_o.c._R_5_XPS.idf | idf | C:/OpenStudio/OS-BEopt/components/materials/idf_files/IntWallIns_R_13_Fiberglass_Batt_Gr_1_2x4_16_in_o.c._R_5_XPS.idf
IntWallIns_R-13 Fiberglass Batt, Gr-3, 2x4, 16 in o.c., R-6 Polyiso | aff0f0f0-ee91-0131-06f4-00ff90040808 | d0d0fb10-f3fe-0131-3cc4-00ff90040808 | Material from a data set created from Measures.sqlite | 3 | jrobertson | 2014-07-22 12:49 |  | Interzonal Walls | 88.9 | 0.05527 | 1.6085 | 160.7353 | 1180.2762 | [18 empty] | OS:Material | OpenStudio | 1.3.1 | IntWallIns_R_13_Fiberglass_Batt_Gr_3_2x4_16_in_o.c._R_6_Polyiso.osm | osm | C:/OpenStudio/OS-BEopt/components/materials/osm_files/IntWallIns_R_13_Fiberglass_Batt_Gr_3_2x4_16_in_o.c._R_6_Polyiso.osm | OpenStudio | 1.3.1 | IntWallIns_R_13_Fiberglass_Batt_Gr_3_2x4_16_in_o.c._R_6_Polyiso.osc | osc | C:/OpenStudio/OS-BEopt/components/materials/osc_files/IntWallIns_R_13_Fiberglass_Batt_Gr_3_2x4_16_in_o.c._R_6_Polyiso.osc | EnergyPlus | 8.0.0.008 | IntWallIns_R_13_Fiberglass_Batt_Gr_3_2x4_16_in_o.c._R_6_Polyiso.idf | idf | C:/OpenStudio/OS-BEopt/components/materials/idf_files/IntWallIns_R_13_Fiberglass_Batt_Gr_3_2x4_16_in_o.c._R_6_Polyiso.idf
IntWallIns_R-13 Fiberglass Batt, Gr-2, 2x4, 16 in o.c., R-6 Polyiso | aff2c5c0-ee91-0131-06f6-00ff90040808 | d0d5b611-f3fe-0131-3cc5-00ff90040808 | Material from a data set created from Measures.sqlite | 3 | jrobertson | 2014-07-22 12:49 |  | Interzonal Walls | 88.9 | 0.052765 | 1.6848 | 161.7358 | 1179.4571 | [18 empty] | OS:Material | OpenStudio | 1.3.1 | IntWallIns_R_13_Fiberglass_Batt_Gr_2_2x4_16_in_o.c._R_6_Polyiso.osm | osm | C:/OpenStudio/OS-BEopt/components/materials/osm_files/IntWallIns_R_13_Fiberglass_Batt_Gr_2_2x4_16_in_o.c._R_6_Polyiso.osm | OpenStudio | 1.3.1 | IntWallIns_R_13_Fiberglass_Batt_Gr_2_2x4_16_in_o.c._R_6_Polyiso.osc | osc | C:/OpenStudio/OS-BEopt/components/materials/osc_files/IntWallIns_R_13_Fiberglass_Batt_Gr_2_2x4_16_in_o.c._R_6_Polyiso.osc | EnergyPlus | 8.0.0.008 | IntWallIns_R_13_Fiberglass_Batt_Gr_2_2x4_16_in_o.c._R_6_Polyiso.idf | idf | C:/OpenStudio/OS-BEopt/components/materials/idf_files/IntWallIns_R_13_Fiberglass_Batt_Gr_2_2x4_16_in_o.c._R_6_Polyiso.idf
IntWallIns_R-13 Fiberglass Batt, Gr-1, 2x4, 16 in o.c., R-6 Polyiso | aff49a80-ee91-0131-06f8-00ff90040808 | d0da49f1-f3fe-0131-3cc6-00ff90040808 | Material from a data set created from Measures.sqlite | 3 | jrobertson | 2014-07-22 12:49 |  | Interzonal Walls | 88.9 | 0.051152 | 1.7379 | 162.4027 | 1178.9167 | [18 empty] | OS:Material | OpenStudio | 1.3.1 | IntWallIns_R_13_Fiberglass_Batt_Gr_1_2x4_16_in_o.c._R_6_Polyiso.osm | osm | C:/OpenStudio/OS-BEopt/components/materials/osm_files/IntWallIns_R_13_Fiberglass_Batt_Gr_1_2x4_16_in_o.c._R_6_Polyiso.osm | OpenStudio | 1.3.1 | IntWallIns_R_13_Fiberglass_Batt_Gr_1_2x4_16_in_o.c._R_6_Polyiso.osc | osc | C:/OpenStudio/OS-BEopt/components/materials/osc_files/IntWallIns_R_13_Fiberglass_Batt_Gr_1_2x4_16_in_o.c._R_6_Polyiso.osc | EnergyPlus | 8.0.0.008 | IntWallIns_R_13_Fiberglass_Batt_Gr_1_2x4_16_in_o.c._R_6_Polyiso.idf | idf | C:/OpenStudio/OS-BEopt/components/materials/idf_files/IntWallIns_R_13_Fiberglass_Batt_Gr_1_2x4_16_in_o.c._R_6_Polyiso.idf
IntWallIns_R-19 Fiberglass Batt, Gr-3, 2x6, 24 in o.c., R-5 XPS | aff66f60-ee91-0131-06fa-00ff90040808 | d0de8fb0-f3fe-0131-3cc8-00ff90040808 | Material from a data set created from Measures.sqlite | 3 | jrobertson | 2014-07-22 12:49 |  | Interzonal Walls | 139.7 | 0.06351 | 2.1997 | 146.6591 | 1175.5288 | [18 empty] | OS:Material | OpenStudio | 1.3.1 | IntWallIns_R_19_Fiberglass_Batt_Gr_3_2x6_24_in_o.c._R_5_XPS.osm | osm | C:/OpenStudio/OS-BEopt/components/materials/osm_files/IntWallIns_R_19_Fiberglass_Batt_Gr_3_2x6_24_in_o.c._R_5_XPS.osm | OpenStudio | 1.3.1 | IntWallIns_R_19_Fiberglass_Batt_Gr_3_2x6_24_in_o.c._R_5_XPS.osc | osc | C:/OpenStudio/OS-BEopt/components/materials/osc_files/IntWallIns_R_19_Fiberglass_Batt_Gr_3_2x6_24_in_o.c._R_5_XPS.osc | EnergyPlus | 8.0.0.008 | IntWallIns_R_19_Fiberglass_Batt_Gr_3_2x6_24_in_o.c._R_5_XPS.idf | idf | C:/OpenStudio/OS-BEopt/components/materials/idf_files/IntWallIns_R_19_Fiberglass_Batt_Gr_3_2x6_24_in_o.c._R_5_XPS.idf
IntWallIns_R-19 Fiberglass Batt, Gr-2, 2x6, 24 in o.c., R-5 XPS | aff81d10-ee91-0131-06fc-00ff90040808 | d0e371b0-f3fe-0131-3cca-00ff90040808 | Material from a data set created from Measures.sqlite | 3 | jrobertson | 2014-07-22 12:49 |  | Interzonal Walls | 139.7 | 0.059753 | 2.3379 | 147.6996 | 1174.6295 | [18 empty] | OS:Material | OpenStudio | 1.3.1 | IntWallIns_R_19_Fiberglass_Batt_Gr_2_2x6_24_in_o.c._R_5_XPS.osm | osm | C:/OpenStudio/OS-BEopt/components/materials/osm_files/IntWallIns_R_19_Fiberglass_Batt_Gr_2_2x6_24_in_o.c._R_5_XPS.osm | OpenStudio | 1.3.1 | IntWallIns_R_19_Fiberglass_Batt_Gr_2_2x6_24_in_o.c._R_5_XPS.osc | osc | C:/OpenStudio/OS-BEopt/components/materials/osc_files/IntWallIns_R_19_Fiberglass_Batt_Gr_2_2x6_24_in_o.c._R_5_XPS.osc | EnergyPlus | 8.0.0.008 | IntWallIns_R_19_Fiberglass_Batt_Gr_2_2x6_24_in_o.c._R_5_XPS.idf | idf | C:/OpenStudio/OS-BEopt/components/materials/idf_files/IntWallIns_R_19_Fiberglass_Batt_Gr_2_2x6_24_in_o.c._R_5_XPS.idf
IntWallIns_R-19 Fiberglass Batt, Gr-1, 2x6, 24 in o.c., R-5 XPS | aff9cad0-ee91-0131-06fe-00ff90040808 | d0e82c90-f3fe-0131-3ccc-00ff90040808 | Material from a data set created from Measures.sqlite | 3 | jrobertson | 2014-07-22 12:49 |  | Interzonal Walls | 139.7 | 0.057335 | 2.4366 | 148.3933 | 1174.037 | [18 empty] | OS:Material | OpenStudio | 1.3.1 | IntWallIns_R_19_Fiberglass_Batt_Gr_1_2x6_24_in_o.c._R_5_XPS.osm | osm | C:/OpenStudio/OS-BEopt/components/materials/osm_files/IntWallIns_R_19_Fiberglass_Batt_Gr_1_2x6_24_in_o.c._R_5_XPS.osm | OpenStudio | 1.3.1 | IntWallIns_R_19_Fiberglass_Batt_Gr_1_2x6_24_in_o.c._R_5_XPS.osc | osc | C:/OpenStudio/OS-BEopt/components/materials/osc_files/IntWallIns_R_19_Fiberglass_Batt_Gr_1_2x6_24_in_o.c._R_5_XPS.osc | EnergyPlus | 8.0.0.008 | IntWallIns_R_19_Fiberglass_Batt_Gr_1_2x6_24_in_o.c._R_5_XPS.idf | idf | C:/OpenStudio/OS-BEopt/components/materials/idf_files/IntWallIns_R_19_Fiberglass_Batt_Gr_1_2x6_24_in_o.c._R_5_XPS.idf
IntWallIns_R-19 Fiberglass Batt, Gr-3, 2x6, 24 in o.c., R-6 Polyiso | affb9f90-ee91-0131-0700-00ff90040808 | d0ed0ea1-f3fe-0131-3ccd-00ff90040808 | Material from a data set created from Measures.sqlite | 3 | jrobertson | 2014-07-22 12:49 |  | Interzonal Walls | 139.7 | 0.062813 | 2.2241 | 146.6591 | 1175.5288 | [18 empty] | OS:Material | OpenStudio | 1.3.1 | IntWallIns_R_19_Fiberglass_Batt_Gr_3_2x6_24_in_o.c._R_6_Polyiso.osm | osm | C:/OpenStudio/OS-BEopt/components/materials/osm_files/IntWallIns_R_19_Fiberglass_Batt_Gr_3_2x6_24_in_o.c._R_6_Polyiso.osm | OpenStudio | 1.3.1 | IntWallIns_R_19_Fiberglass_Batt_Gr_3_2x6_24_in_o.c._R_6_Polyiso.osc | osc | C:/OpenStudio/OS-BEopt/components/materials/osc_files/IntWallIns_R_19_Fiberglass_Batt_Gr_3_2x6_24_in_o.c._R_6_Polyiso.osc | EnergyPlus | 8.0.0.008 | IntWallIns_R_19_Fiberglass_Batt_Gr_3_2x6_24_in_o.c._R_6_Polyiso.idf | idf | C:/OpenStudio/OS-BEopt/components/materials/idf_files/IntWallIns_R_19_Fiberglass_Batt_Gr_3_2x6_24_in_o.c._R_6_Polyiso.idf
IntWallIns_R-19 Fiberglass Batt, Gr-2, 2x6, 24 in o.c., R-6 Polyiso | affd4d50-ee91-0131-0702-00ff90040808 | d0f1c991-f3fe-0131-3cce-00ff90040808 | Material from a data set created from Measures.sqlite | 3 | jrobertson | 2014-07-22 12:49 |  | Interzonal Walls | 139.7 | 0.059307 | 2.3556 | 147.6996 | 1174.6295 | [18 empty] | OS:Material | OpenStudio | 1.3.1 | IntWallIns_R_19_Fiberglass_Batt_Gr_2_2x6_24_in_o.c._R_6_Polyiso.osm | osm | C:/OpenStudio/OS-BEopt/components/materials/osm_files/IntWallIns_R_19_Fiberglass_Batt_Gr_2_2x6_24_in_o.c._R_6_Polyiso.osm | OpenStudio | 1.3.1 | IntWallIns_R_19_Fiberglass_Batt_Gr_2_2x6_24_in_o.c._R_6_Polyiso.osc | osc | C:/OpenStudio/OS-BEopt/components/materials/osc_files/IntWallIns_R_19_Fiberglass_Batt_Gr_2_2x6_24_in_o.c._R_6_Polyiso.osc | EnergyPlus | 8.0.0.008 | IntWallIns_R_19_Fiberglass_Batt_Gr_2_2x6_24_in_o.c._R_6_Polyiso.idf | idf | C:/OpenStudio/OS-BEopt/components/materials/idf_files/IntWallIns_R_19_Fiberglass_Batt_Gr_2_2x6_24_in_o.c._R_6_Polyiso.idf
IntWallIns_R-19 Fiberglass Batt, Gr-1, 2x6, 24 in o.c., R-6 Polyiso | afff2221-ee91-0131-0703-00ff90040808 | d0f747c0-f3fe-0131-3cd0-00ff90040808 | Material from a data set created from Measures.sqlite | 3 | jrobertson | 2014-07-22 12:49 |  | Interzonal Walls | 139.7 | 0.057051 | 2.4487 | 148.3933 | 1174.037 | [18 empty] | OS:Material | OpenStudio | 1.3.1 | IntWallIns_R_19_Fiberglass_Batt_Gr_1_2x6_24_in_o.c._R_6_Polyiso.osm | osm | C:/OpenStudio/OS-BEopt/components/materials/osm_files/IntWallIns_R_19_Fiberglass_Batt_Gr_1_2x6_24_in_o.c._R_6_Polyiso.osm | OpenStudio | 1.3.1 | IntWallIns_R_19_Fiberglass_Batt_Gr_1_2x6_24_in_o.c._R_6_Polyiso.osc | osc | C:/OpenStudio/OS-BEopt/components/materials/osc_files/IntWallIns_R_19_Fiberglass_Batt_Gr_1_2x6_24_in_o.c._R_6_Polyiso.osc | EnergyPlus | 8.0.0.008 | IntWallIns_R_19_Fiberglass_Batt_Gr_1_2x6_24_in_o.c._R_6_Polyiso.idf | idf | C:/OpenStudio/OS-BEopt/components/materials/idf_files/IntWallIns_R_19_Fiberglass_Batt_Gr_1_2x6_24_in_o.c._R_6_Polyiso.idf
IntWallIns_R-13 Cellulose, Gr-3, 2x4, 16 in o.c. | b00081b0-ee91-0131-0705-00ff90040808 | d0fc77f1-f3fe-0131-3cd1-00ff90040808 | Material from a data set created from Measures.sqlite | 3 | jrobertson | 2014-07-22 12:49 |  | Interzonal Walls | 88.9 | 0.063073 | 1.4095 | 160.7353 | 1180.2762 | [18 empty] | OS:Material | OpenStudio | 1.3.1 | IntWallIns_R_13_Cellulose_Gr_3_2x4_16_in_o.c..osm | osm | C:/OpenStudio/OS-BEopt/components/materials/osm_files/IntWallIns_R_13_Cellulose_Gr_3_2x4_16_in_o.c..osm | OpenStudio | 1.3.1 | IntWallIns_R_13_Cellulose_Gr_3_2x4_16_in_o.c..osc | osc | C:/OpenStudio/OS-BEopt/components/materials/osc_files/IntWallIns_R_13_Cellulose_Gr_3_2x4_16_in_o.c..osc | EnergyPlus | 8.0.0.008 | IntWallIns_R_13_Cellulose_Gr_3_2x4_16_in_o.c..idf | idf | C:/OpenStudio/OS-BEopt/components/materials/idf_files/IntWallIns_R_13_Cellulose_Gr_3_2x4_16_in_o.c..idf
IntWallIns_R-13 Cellulose, Gr-2, 2x4, 16 in o.c. | b0040440-ee91-0131-0707-00ff90040808 | d1010bd1-f3fe-0131-3cd2-00ff90040808 | Material from a data set created from Measures.sqlite | 3 | jrobertson | 2014-07-22 12:49 |  | Interzonal Walls | 88.9 | 0.058219 | 1.527 | 161.7358 | 1179.4571 | [18 empty] | OS:Material | OpenStudio | 1.3.1 | IntWallIns_R_13_Cellulose_Gr_2_2x4_16_in_o.c..osm | osm | C:/OpenStudio/OS-BEopt/components/materials/osm_files/IntWallIns_R_13_Cellulose_Gr_2_2x4_16_in_o.c..osm | OpenStudio | 1.3.1 | IntWallIns_R_13_Cellulose_Gr_2_2x4_16_in_o.c..osc | osc | C:/OpenStudio/OS-BEopt/components/materials/osc_files/IntWallIns_R_13_Cellulose_Gr_2_2x4_16_in_o.c..osc | EnergyPlus | 8.0.0.008 | IntWallIns_R_13_Cellulose_Gr_2_2x4_16_in_o.c..idf | idf | C:/OpenStudio/OS-BEopt/components/materials/idf_files/IntWallIns_R_13_Cellulose_Gr_2_2x4_16_in_o.c..idf
IntWallIns_R-13 Cellulose, Gr-1, 2x4, 16 in o.c. | b005d910-ee91-0131-0709-00ff90040808 | d105c6c1-f3fe-0131-3cd3-00ff90040808 | Material from a data set created from Measures.sqlite | 3 | jrobertson | 2014-07-22 12:49 |  | Interzonal Walls | 88.9 | 0.055058 | 1.6147 | 162.4027 | 1178.9167 | [18 empty] | OS:Material | OpenStudio | 1.3.1 | IntWallIns_R_13_Cellulose_Gr_1_2x4_16_in_o.c..osm | osm | C:/OpenStudio/OS-BEopt/components/materials/osm_files/IntWallIns_R_13_Cellulose_Gr_1_2x4_16_in_o.c..osm | OpenStudio | 1.3.1 | IntWallIns_R_13_Cellulose_Gr_1_2x4_16_in_o.c..osc | osc | C:/OpenStudio/OS-BEopt/components/materials/osc_files/IntWallIns_R_13_Cellulose_Gr_1_2x4_16_in_o.c..osc | EnergyPlus | 8.0.0.008 | IntWallIns_R_13_Cellulose_Gr_1_2x4_16_in_o.c..idf | idf | C:/OpenStudio/OS-BEopt/components/materials/idf_files/IntWallIns_R_13_Cellulose_Gr_1_2x4_16_in_o.c..idf
IntWallIns_R-19 Cellulose, Gr-3, 2x6, 24 in o.c. | b007add0-ee91-0131-070b-00ff90040808 | d10a5a90-f3fe-0131-3cd5-00ff90040808 | Material from a data set created from Measures.sqlite | 3 | jrobertson | 2014-07-22 12:49 |  | Interzonal Walls | 139.7 | 0.068667 | 2.0345 | 146.6591 | 1175.5288 | [18 empty] | OS:Material | OpenStudio | 1.3.1 | IntWallIns_R_19_Cellulose_Gr_3_2x6_24_in_o.c..osm | osm | C:/OpenStudio/OS-BEopt/components/materials/osm_files/IntWallIns_R_19_Cellulose_Gr_3_2x6_24_in_o.c..osm | OpenStudio | 1.3.1 | IntWallIns_R_19_Cellulose_Gr_3_2x6_24_in_o.c..osc | osc | C:/OpenStudio/OS-BEopt/components/materials/osc_files/IntWallIns_R_19_Cellulose_Gr_3_2x6_24_in_o.c..osc | EnergyPlus | 8.0.0.008 | IntWallIns_R_19_Cellulose_Gr_3_2x6_24_in_o.c..idf | idf | C:/OpenStudio/OS-BEopt/components/materials/idf_files/IntWallIns_R_19_Cellulose_Gr_3_2x6_24_in_o.c..idf
IntWallIns_R-19 Cellulose, Gr-2, 2x6, 24 in o.c. | b0095b90-ee91-0131-070d-00ff90040808 | d10f63b1-f3fe-0131-3cd6-00ff90040808 | Material from a data set created from Measures.sqlite | 3 | jrobertson | 2014-07-22 12:49 |  | Interzonal Walls | 139.7 | 0.061135 | 2.2851 | 147.6996 | 1174.6295 | [18 empty] | OS:Material | OpenStudio | 1.3.1 | IntWallIns_R_19_Cellulose_Gr_2_2x6_24_in_o.c..osm | osm | C:/OpenStudio/OS-BEopt/components/materials/osm_files/IntWallIns_R_19_Cellulose_Gr_2_2x6_24_in_o.c..osm | OpenStudio | 1.3.1 | IntWallIns_R_19_Cellulose_Gr_2_2x6_24_in_o.c..osc | osc | C:/OpenStudio/OS-BEopt/components/materials/osc_files/IntWallIns_R_19_Cellulose_Gr_2_2x6_24_in_o.c..osc | EnergyPlus | 8.0.0.008 | IntWallIns_R_19_Cellulose_Gr_2_2x6_24_in_o.c..idf | idf | C:/OpenStudio/OS-BEopt/components/materials/idf_files/IntWallIns_R_19_Cellulose_Gr_2_2x6_24_in_o.c..idf
IntWallIns_R-19 Cellulose, Gr-1, 2x6, 24 in o.c. | b00b3060-ee91-0131-070f-00ff90040808 | d113f791-f3fe-0131-3cd7-00ff90040808 | Material from a data set created from Measures.sqlite | 3 | jrobertson | 2014-07-22 12:49 |  | Interzonal Walls | 139.7 | 0.056237 | 2.4841 | 148.3933 | 1174.037 | [18 empty] | OS:Material | OpenStudio | 1.3.1 | IntWallIns_R_19_Cellulose_Gr_1_2x6_24_in_o.c..osm | osm | C:/OpenStudio/OS-BEopt/components/materials/osm_files/IntWallIns_R_19_Cellulose_Gr_1_2x6_24_in_o.c..osm | OpenStudio | 1.3.1 | IntWallIns_R_19_Cellulose_Gr_1_2x6_24_in_o.c..osc | osc | C:/OpenStudio/OS-BEopt/components/materials/osc_files/IntWallIns_R_19_Cellulose_Gr_1_2x6_24_in_o.c..osc | EnergyPlus | 8.0.0.008 | IntWallIns_R_19_Cellulose_Gr_1_2x6_24_in_o.c..idf | idf | C:/OpenStudio/OS-BEopt/components/materials/idf_files/IntWallIns_R_19_Cellulose_Gr_1_2x6_24_in_o.c..idf
IntWallIns_R-13 Fiberglass, Gr-3, 2x4, 16 in o.c. | b00cde10-ee91-0131-0711-00ff90040808 | d1188b71-f3fe-0131-3cd8-00ff90040808 | Material from a data set created from Measures.sqlite | 3 | jrobertson | 2014-07-22 12:49 |  | Interzonal Walls | 88.9 | 0.063073 | 1.4095 | 160.7353 | 1180.2762 | [18 empty] | OS:Material | OpenStudio | 1.3.1 | IntWallIns_R_13_Fiberglass_Gr_3_2x4_16_in_o.c..osm | osm | C:/OpenStudio/OS-BEopt/components/materials/osm_files/IntWallIns_R_13_Fiberglass_Gr_3_2x4_16_in_o.c..osm | OpenStudio | 1.3.1 | IntWallIns_R_13_Fiberglass_Gr_3_2x4_16_in_o.c..osc | osc | C:/OpenStudio/OS-BEopt/components/materials/osc_files/IntWallIns_R_13_Fiberglass_Gr_3_2x4_16_in_o.c..osc | EnergyPlus | 8.0.0.008 | IntWallIns_R_13_Fiberglass_Gr_3_2x4_16_in_o.c..idf | idf | C:/OpenStudio/OS-BEopt/components/materials/idf_files/IntWallIns_R_13_Fiberglass_Gr_3_2x4_16_in_o.c..idf
IntWallIns_R-13 Fiberglass, Gr-2, 2x4, 16 in o.c. | b00eb2f0-ee91-0131-0713-00ff90040808 | d11cf841-f3fe-0131-3cd9-00ff90040808 | Material from a data set created from Measures.sqlite | 3 | jrobertson | 2014-07-22 12:49 |  | Interzonal Walls | 88.9 | 0.058219 | 1.527 | 161.7358 | 1179.4571 | [18 empty] | OS:Material | OpenStudio | 1.3.1 | IntWallIns_R_13_Fiberglass_Gr_2_2x4_16_in_o.c..osm | osm | C:/OpenStudio/OS-BEopt/components/materials/osm_files/IntWallIns_R_13_Fiberglass_Gr_2_2x4_16_in_o.c..osm | OpenStudio | 1.3.1 | IntWallIns_R_13_Fiberglass_Gr_2_2x4_16_in_o.c..osc | osc | C:/OpenStudio/OS-BEopt/components/materials/osc_files/IntWallIns_R_13_Fiberglass_Gr_2_2x4_16_in_o.c..osc | EnergyPlus | 8.0.0.008 | IntWallIns_R_13_Fiberglass_Gr_2_2x4_16_in_o.c..idf | idf | C:/OpenStudio/OS-BEopt/components/materials/idf_files/IntWallIns_R_13_Fiberglass_Gr_2_2x4_16_in_o.c..idf
IntWallIns_R-13 Fiberglass, Gr-1, 2x4, 16 in o.c. | b01087b0-ee91-0131-0715-00ff90040808 | d121b330-f3fe-0131-3cdb-00ff90040808 | Material from a data set created from Measures.sqlite | 3 | jrobertson | 2014-07-22 12:49 |  | Interzonal Walls | 88.9 | 0.055058 | 1.6147 | 162.4027 | 1178.9167 | [18 empty] | OS:Material | OpenStudio | 1.3.1 | IntWallIns_R_13_Fiberglass_Gr_1_2x4_16_in_o.c..osm | osm | C:/OpenStudio/OS-BEopt/components/materials/osm_files/IntWallIns_R_13_Fiberglass_Gr_1_2x4_16_in_o.c..osm | OpenStudio | 1.3.1 | IntWallIns_R_13_Fiberglass_Gr_1_2x4_16_in_o.c..osc | osc | C:/OpenStudio/OS-BEopt/components/materials/osc_files/IntWallIns_R_13_Fiberglass_Gr_1_2x4_16_in_o.c..osc | EnergyPlus | 8.0.0.008 | IntWallIns_R_13_Fiberglass_Gr_1_2x4_16_in_o.c..idf | idf | C:/OpenStudio/OS-BEopt/components/materials/idf_files/IntWallIns_R_13_Fiberglass_Gr_1_2x4_16_in_o.c..idf
IntWallIns_R-19 Fiberglass, Gr-3, 2x6, 24 in o.c. | b0123570-ee91-0131-0717-00ff90040808 | d126e340-f3fe-0131-3cdd-00ff90040808 | Material from a data set created from Measures.sqlite | 3 | jrobertson | 2014-07-22 12:49 |  | Interzonal Walls | 139.7 | 0.068667 | 2.0345 | 146.6591 | 1175.5288 | [18 empty] | OS:Material | OpenStudio | 1.3.1 | IntWallIns_R_19_Fiberglass_Gr_3_2x6_24_in_o.c..osm | osm | C:/OpenStudio/OS-BEopt/components/materials/osm_files/IntWallIns_R_19_Fiberglass_Gr_3_2x6_24_in_o.c..osm | OpenStudio | 1.3.1 | IntWallIns_R_19_Fiberglass_Gr_3_2x6_24_in_o.c..osc | osc | C:/OpenStudio/OS-BEopt/components/materials/osc_files/IntWallIns_R_19_Fiberglass_Gr_3_2x6_24_in_o.c..osc | EnergyPlus | 8.0.0.008 | IntWallIns_R_19_Fiberglass_Gr_3_2x6_24_in_o.c..idf | idf | C:/OpenStudio/OS-BEopt/components/materials/idf_files/IntWallIns_R_19_Fiberglass_Gr_3_2x6_24_in_o.c..idf
IntWallIns_R-19 Fiberglass, Gr-2, 2x6, 24 in o.c. | b0140a30-ee91-0131-0719-00ff90040808 | d12c3a81-f3fe-0131-3cde-00ff90040808 | Material from a data set created from Measures.sqlite | 3 | jrobertson | 2014-07-22 12:49 |  | Interzonal Walls | 139.7 | 0.061135 | 2.2851 | 147.6996 | 1174.6295 | [18 empty] | OS:Material | OpenStudio | 1.3.1 | IntWallIns_R_19_Fiberglass_Gr_2_2x6_24_in_o.c..osm | osm | C:/OpenStudio/OS-BEopt/components/materials/osm_files/IntWallIns_R_19_Fiberglass_Gr_2_2x6_24_in_o.c..osm | OpenStudio | 1.3.1 | IntWallIns_R_19_Fiberglass_Gr_2_2x6_24_in_o.c..osc | osc | C:/OpenStudio/OS-BEopt/components/materials/osc_files/IntWallIns_R_19_Fiberglass_Gr_2_2x6_24_in_o.c..osc | EnergyPlus | 8.0.0.008 | IntWallIns_R_19_Fiberglass_Gr_2_2x6_24_in_o.c..idf | idf | C:/OpenStudio/OS-BEopt/components/materials/idf_files/IntWallIns_R_19_Fiberglass_Gr_2_2x6_24_in_o.c..idf
IntWallIns_R-19 Fiberglass, Gr-1, 2x6, 24 in o.c. | b015df00-ee91-0131-071b-00ff90040808 | d1314391-f3fe-0131-3cdf-00ff90040808 | Material from a data set created from Measures.sqlite | 3 | jrobertson | 2014-07-22 12:49 |  | Interzonal Walls | 139.7 | 0.056237 | 2.4841 | 148.3933 | 1174.037 | [18 empty] | OS:Material | OpenStudio | 1.3.1 | IntWallIns_R_19_Fiberglass_Gr_1_2x6_24_in_o.c..osm | osm | C:/OpenStudio/OS-BEopt/components/materials/osm_files/IntWallIns_R_19_Fiberglass_Gr_1_2x6_24_in_o.c..osm | OpenStudio | 1.3.1 | IntWallIns_R_19_Fiberglass_Gr_1_2x6_24_in_o.c..osc | osc | C:/OpenStudio/OS-BEopt/components/materials/osc_files/IntWallIns_R_19_Fiberglass_Gr_1_2x6_24_in_o.c..osc | EnergyPlus | 8.0.0.008 | IntWallIns_R_19_Fiberglass_Gr_1_2x6_24_in_o.c..idf | idf | C:/OpenStudio/OS-BEopt/components/materials/idf_files/IntWallIns_R_19_Fiberglass_Gr_1_2x6_24_in_o.c..idf
IntWallIns_R-23 Spray Foam, Gr-3, 2x4, 16 in o.c. | b0178cc0-ee91-0131-071d-00ff90040808 | d1364ca1-f3fe-0131-3ce0-00ff90040808 | Material from a data set created from Measures.sqlite | 3 | jrobertson | 2014-07-22 12:49 |  | Interzonal Walls | 88.9 | 0.048963 | 1.8157 | 160.7353 | 1180.2762 | [18 empty] | OS:Material | OpenStudio | 1.3.1 | IntWallIns_R_23_Spray_Foam_Gr_3_2x4_16_in_o.c..osm | osm | C:/OpenStudio/OS-BEopt/components/materials/osm_files/IntWallIns_R_23_Spray_Foam_Gr_3_2x4_16_in_o.c..osm | OpenStudio | 1.3.1 | IntWallIns_R_23_Spray_Foam_Gr_3_2x4_16_in_o.c..osc | osc | C:/OpenStudio/OS-BEopt/components/materials/osc_files/IntWallIns_R_23_Spray_Foam_Gr_3_2x4_16_in_o.c..osc | EnergyPlus | 8.0.0.008 | IntWallIns_R_23_Spray_Foam_Gr_3_2x4_16_in_o.c..idf | idf | C:/OpenStudio/OS-BEopt/components/materials/idf_files/IntWallIns_R_23_Spray_Foam_Gr_3_2x4_16_in_o.c..idf
IntWallIns_R-23 Spray Foam, Gr-2, 2x4, 16 in o.c. | b0196190-ee91-0131-071f-00ff90040808 | d13b55b0-f3fe-0131-3ce2-00ff90040808 | Material from a data set created from Measures.sqlite | 3 | jrobertson | 2014-07-22 12:49 |  | Interzonal Walls | 88.9 | 0.044083 | 2.0167 | 161.7358 | 1179.4571 | [18 empty] | OS:Material | OpenStudio | 1.3.1 | IntWallIns_R_23_Spray_Foam_Gr_2_2x4_16_in_o.c..osm | osm | C:/OpenStudio/OS-BEopt/components/materials/osm_files/IntWallIns_R_23_Spray_Foam_Gr_2_2x4_16_in_o.c..osm | OpenStudio | 1.3.1 | IntWallIns_R_23_Spray_Foam_Gr_2_2x4_16_in_o.c..osc | osc | C:/OpenStudio/OS-BEopt/components/materials/osc_files/IntWallIns_R_23_Spray_Foam_Gr_2_2x4_16_in_o.c..osc | EnergyPlus | 8.0.0.008 | IntWallIns_R_23_Spray_Foam_Gr_2_2x4_16_in_o.c..idf | idf | C:/OpenStudio/OS-BEopt/components/materials/idf_files/IntWallIns_R_23_Spray_Foam_Gr_2_2x4_16_in_o.c..idf
IntWallIns_R-23 Spray Foam, Gr-1, 2x4, 16 in o.c. | b01b0f40-ee91-0131-0721-00ff90040808 | d140d3f0-f3fe-0131-3ce4-00ff90040808 | Material from a data set created from Measures.sqlite | 3 | jrobertson | 2014-07-22 12:49 |  | Interzonal Walls | 88.9 | 0.040909 | 2.1731 | 162.4027 | 1178.9167 | [18 empty] | OS:Material | OpenStudio | 1.3.1 | IntWallIns_R_23_Spray_Foam_Gr_1_2x4_16_in_o.c..osm | osm | C:/OpenStudio/OS-BEopt/components/materials/osm_files/IntWallIns_R_23_Spray_Foam_Gr_1_2x4_16_in_o.c..osm | OpenStudio | 1.3.1 | IntWallIns_R_23_Spray_Foam_Gr_1_2x4_16_in_o.c..osc | osc | C:/OpenStudio/OS-BEopt/components/materials/osc_files/IntWallIns_R_23_Spray_Foam_Gr_1_2x4_16_in_o.c..osc | EnergyPlus | 8.0.0.008 | IntWallIns_R_23_Spray_Foam_Gr_1_2x4_16_in_o.c..idf | idf | C:/OpenStudio/OS-BEopt/components/materials/idf_files/IntWallIns_R_23_Spray_Foam_Gr_1_2x4_16_in_o.c..idf
IntWallIns_R-36 Spray Foam, Gr-3, 2x6, 24 in o.c. | b01ce410-ee91-0131-0723-00ff90040808 | d1465230-f3fe-0131-3ce6-00ff90040808 | Material from a data set created from Measures.sqlite | 3 | jrobertson | 2014-07-22 12:49 |  | Interzonal Walls | 139.7 | 0.052225 | 2.675 | 146.6591 | 1175.5288 | [18 empty] | OS:Material | OpenStudio | 1.3.1 | IntWallIns_R_36_Spray_Foam_Gr_3_2x6_24_in_o.c..osm | osm | C:/OpenStudio/OS-BEopt/components/materials/osm_files/IntWallIns_R_36_Spray_Foam_Gr_3_2x6_24_in_o.c..osm | OpenStudio | 1.3.1 | IntWallIns_R_36_Spray_Foam_Gr_3_2x6_24_in_o.c..osc | osc | C:/OpenStudio/OS-BEopt/components/materials/osc_files/IntWallIns_R_36_Spray_Foam_Gr_3_2x6_24_in_o.c..osc | EnergyPlus | 8.0.0.008 | IntWallIns_R_36_Spray_Foam_Gr_3_2x6_24_in_o.c..idf | idf | C:/OpenStudio/OS-BEopt/components/materials/idf_files/IntWallIns_R_36_Spray_Foam_Gr_3_2x6_24_in_o.c..idf
IntWallIns_R-36 Spray Foam, Gr-2, 2x6, 24 in o.c. | b01e91d0-ee91-0131-0725-00ff90040808 | d14bf770-f3fe-0131-3ce8-00ff90040808 | Material from a data set created from Measures.sqlite | 3 | jrobertson | 2014-07-22 12:49 |  | Interzonal Walls | 139.7 | 0.044683 | 3.1265 | 147.6996 | 1174.6295 | [18 empty] | OS:Material | OpenStudio | 1.3.1 | IntWallIns_R_36_Spray_Foam_Gr_2_2x6_24_in_o.c..osm | osm | C:/OpenStudio/OS-BEopt/components/materials/osm_files/IntWallIns_R_36_Spray_Foam_Gr_2_2x6_24_in_o.c..osm | OpenStudio | 1.3.1 | IntWallIns_R_36_Spray_Foam_Gr_2_2x6_24_in_o.c..osc | osc | C:/OpenStudio/OS-BEopt/components/materials/osc_files/IntWallIns_R_36_Spray_Foam_Gr_2_2x6_24_in_o.c..osc | EnergyPlus | 8.0.0.008 | IntWallIns_R_36_Spray_Foam_Gr_2_2x6_24_in_o.c..idf | idf | C:/OpenStudio/OS-BEopt/components/materials/idf_files/IntWallIns_R_36_Spray_Foam_Gr_2_2x6_24_in_o.c..idf
IntWallIns_R-36 Spray Foam, Gr-1, 2x6, 24 in o.c. | b0206690-ee91-0131-0727-00ff90040808 | d15175b0-f3fe-0131-3cea-00ff90040808 | Material from a data set created from Measures.sqlite | 3 | jrobertson | 2014-07-22 12:49 |  | Interzonal Walls | 139.7 | 0.039782 | 3.5116 | 148.3933 | 1174.037 | [18 empty] | OS:Material | OpenStudio | 1.3.1 | IntWallIns_R_36_Spray_Foam_Gr_1_2x6_24_in_o.c..osm | osm | C:/OpenStudio/OS-BEopt/components/materials/osm_files/IntWallIns_R_36_Spray_Foam_Gr_1_2x6_24_in_o.c..osm | OpenStudio | 1.3.1 | IntWallIns_R_36_Spray_Foam_Gr_1_2x6_24_in_o.c..osc | osc | C:/OpenStudio/OS-BEopt/components/materials/osc_files/IntWallIns_R_36_Spray_Foam_Gr_1_2x6_24_in_o.c..osc | EnergyPlus | 8.0.0.008 | IntWallIns_R_36_Spray_Foam_Gr_1_2x6_24_in_o.c..idf | idf | C:/OpenStudio/OS-BEopt/components/materials/idf_files/IntWallIns_R_36_Spray_Foam_Gr_1_2x6_24_in_o.c..idf
Wall Sheathing-R-5 XPS, 1.0-in | b0221450-ee91-0131-0729-00ff90040808 | d1571b00-f3fe-0131-3cec-00ff90040808 | Material from a data set created from Measures.sqlite | 3 | jrobertson | 2014-07-22 12:49 |  | Material | 25.4 | 0.02885 | 0.88042 | 32.04 | 1214.23 | [18 empty] | OS:Material | OpenStudio | 1.3.1 | Wall_Sheathing_R_5_XPS_1.0_in.osm | osm | C:/OpenStudio/OS-BEopt/components/materials/osm_files/Wall_Sheathing_R_5_XPS_1.0_in.osm | OpenStudio | 1.3.1 | Wall_Sheathing_R_5_XPS_1.0_in.osc | osc | C:/OpenStudio/OS-BEopt/components/materials/osc_files/Wall_Sheathing_R_5_XPS_1.0_in.osc | EnergyPlus | 8.0.0.008 | Wall_Sheathing_R_5_XPS_1.0_in.idf | idf | C:/OpenStudio/OS-BEopt/components/materials/idf_files/Wall_Sheathing_R_5_XPS_1.0_in.idf
Wall Sheathing-R-10 XPS, 2.0-in | b023e920-ee91-0131-072b-00ff90040808 | d15cc061-f3fe-0131-3ced-00ff90040808 | Material from a data set created from Measures.sqlite | 3 | jrobertson | 2014-07-22 12:49 |  | Material | 50.8 | 0.02885 | 1.7608 | 32.04 | 1214.23 | [18 empty] | OS:Material | OpenStudio | 1.3.1 | Wall_Sheathing_R_10_XPS_2.0_in.osm | osm | C:/OpenStudio/OS-BEopt/components/materials/osm_files/Wall_Sheathing_R_10_XPS_2.0_in.osm | OpenStudio | 1.3.1 | Wall_Sheathing_R_10_XPS_2.0_in.osc | osc | C:/OpenStudio/OS-BEopt/components/materials/osc_files/Wall_Sheathing_R_10_XPS_2.0_in.osc | EnergyPlus | 8.0.0.008 | Wall_Sheathing_R_10_XPS_2.0_in.idf | idf | C:/OpenStudio/OS-BEopt/components/materials/idf_files/Wall_Sheathing_R_10_XPS_2.0_in.idf
Wall Sheathing-R-15 XPS, 3.0-in | b02596e0-ee91-0131-072d-00ff90040808 | d161a261-f3fe-0131-3cee-00ff90040808 | Material from a data set created from Measures.sqlite | 3 | jrobertson | 2014-07-22 12:49 |  | Material | 76.2 | 0.02885 | 2.6412 | 32.04 | 1214.23 | [18 empty] | OS:Material | OpenStudio | 1.3.1 | Wall_Sheathing_R_15_XPS_3.0_in.osm | osm | C:/OpenStudio/OS-BEopt/components/materials/osm_files/Wall_Sheathing_R_15_XPS_3.0_in.osm | OpenStudio | 1.3.1 | Wall_Sheathing_R_15_XPS_3.0_in.osc | osc | C:/OpenStudio/OS-BEopt/components/materials/osc_files/Wall_Sheathing_R_15_XPS_3.0_in.osc | EnergyPlus | 8.0.0.008 | Wall_Sheathing_R_15_XPS_3.0_in.idf | idf | C:/OpenStudio/OS-BEopt/components/materials/idf_files/Wall_Sheathing_R_15_XPS_3.0_in.idf
Wall Sheathing-R-6 Polyiso, 1.0-in | b0276bb1-ee91-0131-072e-00ff90040808 | d166ab71-f3fe-0131-3cef-00ff90040808 | Material from a data set created from Measures.sqlite | 3 | jrobertson | 2014-07-22 12:49 |  | Material | 25.4 | 0.024042 | 1.0565 | 32.04 | 1214.23 | [18 empty] | OS:Material | OpenStudio | 1.3.1 | Wall_Sheathing_R_6_Polyiso_1.0_in.osm | osm | C:/OpenStudio/OS-BEopt/components/materials/osm_files/Wall_Sheathing_R_6_Polyiso_1.0_in.osm | OpenStudio | 1.3.1 | Wall_Sheathing_R_6_Polyiso_1.0_in.osc | osc | C:/OpenStudio/OS-BEopt/components/materials/osc_files/Wall_Sheathing_R_6_Polyiso_1.0_in.osc | EnergyPlus | 8.0.0.008 | Wall_Sheathing_R_6_Polyiso_1.0_in.idf | idf | C:/OpenStudio/OS-BEopt/components/materials/idf_files/Wall_Sheathing_R_6_Polyiso_1.0_in.idf
Wall Sheathing-R-12 Polyiso, 2.0-in | b028cb40-ee91-0131-072f-00ff90040808 | d16c02a1-f3fe-0131-3cf0-00ff90040808 | Material from a data set created from Measures.sqlite | 3 | jrobertson | 2014-07-22 12:49 |  | Material | 50.8 | 0.024042 | 2.113 | 32.04 | 1214.23 | [18 empty] | OS:Material | OpenStudio | 1.3.1 | Wall_Sheathing_R_12_Polyiso_2.0_in.osm | osm | C:/OpenStudio/OS-BEopt/components/materials/osm_files/Wall_Sheathing_R_12_Polyiso_2.0_in.osm | OpenStudio | 1.3.1 | Wall_Sheathing_R_12_Polyiso_2.0_in.osc | osc | C:/OpenStudio/OS-BEopt/components/materials/osc_files/Wall_Sheathing_R_12_Polyiso_2.0_in.osc | EnergyPlus | 8.0.0.008 | Wall_Sheathing_R_12_Polyiso_2.0_in.idf | idf | C:/OpenStudio/OS-BEopt/components/materials/idf_files/Wall_Sheathing_R_12_Polyiso_2.0_in.idf

## CeilingsRoofs
Material.Opaque.Walls |  |  |  |  | provenance |  |  | attribute | attribute | attribute | attribute | attribute | attribute | attribute | attribute | attribute | attribute | attribute | attribute | attribute | attribute | attribute | attribute | attribute | attribute | attribute | attribute | attribute | attribute | attribute | attribute | attribute | file |  |  |  |  | file |  |  |  |  | file
name | uid | version_id | description | fidelity_level | author | datetime | comment | Category | Thickness (mm) | Conductivity (W/m*K) | Resistance (m^2*K/W) | Density (kg/m^3) | Specific Heat (J/kg*K) | Typical Application | Typical Application | Typical Application | Typical Application | Typical Application | Typical Application | Typical Application | Typical Application | Typical Application | Typical Application | Typical Application | Typical Application | Typical Application | Typical Application | Typical Application | Thermal Absorptance | Solar Absorptance | Visible Absorptance | OpenStudio Type | software_program | version | filename | filetype | filepath | software_program | version | filename | filetype | filepath | software_program | version | filename | filetype | filepath
Roofing Material-Asphalt Shingles, Dark | b02a2ae0-ee91-0131-0731-00ff90040808 | d17132c1-f3fe-0131-3cf1-00ff90040808 | Material from a data set created from Measures.sqlite | 3 | jrobertson | 2014-07-22 12:49 |  | Material | 9.4488 | 0.16271 | 0.05807 | 1121.4 | 1465.45 | [15 empty] | 0.91 | 0.92 | 0.92 | OS:Material | OpenStudio | 1.3.1 | Roofing_Material_Asphalt_Shingles_Dark.osm | osm | C:/OpenStudio/OS-BEopt/components/materials/osm_files/Roofing_Material_Asphalt_Shingles_Dark.osm | OpenStudio | 1.3.1 | Roofing_Material_Asphalt_Shingles_Dark.osc | osc | C:/OpenStudio/OS-BEopt/components/materials/osc_files/Roofing_Material_Asphalt_Shingles_Dark.osc | EnergyPlus | 8.0.0.008 | Roofing_Material_Asphalt_Shingles_Dark.idf | idf | C:/OpenStudio/OS-BEopt/components/materials/idf_files/Roofing_Material_Asphalt_Shingles_Dark.idf
Roofing Material-Asphalt Shingles, Medium | b02bd8a1-ee91-0131-0732-00ff90040808 | d176ff21-f3fe-0131-3cf2-00ff90040808 | Material from a data set created from Measures.sqlite | 3 | jrobertson | 2014-07-22 12:49 |  | Material | 9.4488 | 0.16271 | 0.05807 | 1121.4 | 1465.45 | [15 empty] | 0.91 | 0.85 | 0.85 | OS:Material | OpenStudio | 1.3.1 | Roofing_Material_Asphalt_Shingles_Medium.osm | osm | C:/OpenStudio/OS-BEopt/components/materials/osm_files/Roofing_Material_Asphalt_Shingles_Medium.osm | OpenStudio | 1.3.1 | Roofing_Material_Asphalt_Shingles_Medium.osc | osc | C:/OpenStudio/OS-BEopt/components/materials/osc_files/Roofing_Material_Asphalt_Shingles_Medium.osc | EnergyPlus | 8.0.0.008 | Roofing_Material_Asphalt_Shingles_Medium.idf | idf | C:/OpenStudio/OS-BEopt/components/materials/idf_files/Roofing_Material_Asphalt_Shingles_Medium.idf
Roofing Material-Asphalt Shingles, Light | b02d8650-ee91-0131-0734-00ff90040808 | d17c0830-f3fe-0131-3cf4-00ff90040808 | Material from a data set created from Measures.sqlite | 3 | jrobertson | 2014-07-22 12:49 |  | Material | 9.4488 | 0.16271 | 0.05807 | 1121.4 | 1465.45 | [15 empty] | 0.91 | 0.8 | 0.8 | OS:Material | OpenStudio | 1.3.1 | Roofing_Material_Asphalt_Shingles_Light.osm | osm | C:/OpenStudio/OS-BEopt/components/materials/osm_files/Roofing_Material_Asphalt_Shingles_Light.osm | OpenStudio | 1.3.1 | Roofing_Material_Asphalt_Shingles_Light.osc | osc | C:/OpenStudio/OS-BEopt/components/materials/osc_files/Roofing_Material_Asphalt_Shingles_Light.osc | EnergyPlus | 8.0.0.008 | Roofing_Material_Asphalt_Shingles_Light.idf | idf | C:/OpenStudio/OS-BEopt/components/materials/idf_files/Roofing_Material_Asphalt_Shingles_Light.idf
Roofing Material-Asphalt Shingles, White or cool colors | b02f5b21-ee91-0131-0735-00ff90040808 | d1813840-f3fe-0131-3cf6-00ff90040808 | Material from a data set created from Measures.sqlite | 3 | jrobertson | 2014-07-22 12:49 |  | Material | 9.4488 | 0.16271 | 0.05807 | 1121.4 | 1465.45 | [15 empty] | 0.91 | 0.75 | 0.75 | OS:Material | OpenStudio | 1.3.1 | Roofing_Material_Asphalt_Shingles_White_or_cool_colors.osm | osm | C:/OpenStudio/OS-BEopt/components/materials/osm_files/Roofing_Material_Asphalt_Shingles_White_or_cool_colors.osm | OpenStudio | 1.3.1 | Roofing_Material_Asphalt_Shingles_White_or_cool_colors.osc | osc | C:/OpenStudio/OS-BEopt/components/materials/osc_files/Roofing_Material_Asphalt_Shingles_White_or_cool_colors.osc | EnergyPlus | 8.0.0.008 | Roofing_Material_Asphalt_Shingles_White_or_cool_colors.idf | idf | C:/OpenStudio/OS-BEopt/components/materials/idf_files/Roofing_Material_Asphalt_Shingles_White_or_cool_colors.idf
Roofing Material-Tile, Dark | b030bab0-ee91-0131-0737-00ff90040808 | d1868f81-f3fe-0131-3cf7-00ff90040808 | Material from a data set created from Measures.sqlite | 3 | jrobertson | 2014-07-22 12:49 |  | Material | 9.4488 | 0.16271 | 0.05807 | 1121.4 | 1465.45 | [15 empty] | 0.94 | 0.9 | 0.9 | OS:Material | OpenStudio | 1.3.1 | Roofing_Material_Tile_Dark.osm | osm | C:/OpenStudio/OS-BEopt/components/materials/osm_files/Roofing_Material_Tile_Dark.osm | OpenStudio | 1.3.1 | Roofing_Material_Tile_Dark.osc | osc | C:/OpenStudio/OS-BEopt/components/materials/osc_files/Roofing_Material_Tile_Dark.osc | EnergyPlus | 8.0.0.008 | Roofing_Material_Tile_Dark.idf | idf | C:/OpenStudio/OS-BEopt/components/materials/idf_files/Roofing_Material_Tile_Dark.idf
Roofing Material-Tile, Medium (Mottled, Terra Cotta, Buff) | b0328f80-ee91-0131-0739-00ff90040808 | d18b9891-f3fe-0131-3cf8-00ff90040808 | Material from a data set created from Measures.sqlite | 3 | jrobertson | 2014-07-22 12:49 |  | Material | 9.4488 | 0.16271 | 0.05807 | 1121.4 | 1465.45 | [15 empty] | 0.94 | 0.75 | 0.75 | OS:Material | OpenStudio | 1.3.1 | Roofing_Material_Tile_Medium_(Mottled_Terra_Cotta_Buff).osm | osm | C:/OpenStudio/OS-BEopt/components/materials/osm_files/Roofing_Material_Tile_Medium_(Mottled_Terra_Cotta_Buff).osm | OpenStudio | 1.3.1 | Roofing_Material_Tile_Medium_(Mottled_Terra_Cotta_Buff).osc | osc | C:/OpenStudio/OS-BEopt/components/materials/osc_files/Roofing_Material_Tile_Medium_(Mottled_Terra_Cotta_Buff).osc | EnergyPlus | 8.0.0.008 | Roofing_Material_Tile_Medium_(Mottled_Terra_Cotta_Buff).idf | idf | C:/OpenStudio/OS-BEopt/components/materials/idf_files/Roofing_Material_Tile_Medium_(Mottled_Terra_Cotta_Buff).idf
Roofing Material-Tile, Light | b0346451-ee91-0131-073a-00ff90040808 | d1907a91-f3fe-0131-3cf9-00ff90040808 | Material from a data set created from Measures.sqlite | 3 | jrobertson | 2014-07-22 12:49 |  | Material | 9.4488 | 0.16271 | 0.05807 | 1121.4 | 1465.45 | [15 empty] | 0.93 | 0.6 | 0.6 | OS:Material | OpenStudio | 1.3.1 | Roofing_Material_Tile_Light.osm | osm | C:/OpenStudio/OS-BEopt/components/materials/osm_files/Roofing_Material_Tile_Light.osm | OpenStudio | 1.3.1 | Roofing_Material_Tile_Light.osc | osc | C:/OpenStudio/OS-BEopt/components/materials/osc_files/Roofing_Material_Tile_Light.osc | EnergyPlus | 8.0.0.008 | Roofing_Material_Tile_Light.idf | idf | C:/OpenStudio/OS-BEopt/components/materials/idf_files/Roofing_Material_Tile_Light.idf
Roofing Material-Tile, White | b035c3e0-ee91-0131-073c-00ff90040808 | d1955c80-f3fe-0131-3cfb-00ff90040808 | Material from a data set created from Measures.sqlite | 3 | jrobertson | 2014-07-22 12:49 |  | Material | 9.4488 | 0.16271 | 0.05807 | 1121.4 | 1465.45 | [15 empty] | 0.93 | 0.3 | 0.3 | OS:Material | OpenStudio | 1.3.1 | Roofing_Material_Tile_White.osm | osm | C:/OpenStudio/OS-BEopt/components/materials/osm_files/Roofing_Material_Tile_White.osm | OpenStudio | 1.3.1 | Roofing_Material_Tile_White.osc | osc | C:/OpenStudio/OS-BEopt/components/materials/osc_files/Roofing_Material_Tile_White.osc | EnergyPlus | 8.0.0.008 | Roofing_Material_Tile_White.idf | idf | C:/OpenStudio/OS-BEopt/components/materials/idf_files/Roofing_Material_Tile_White.idf
Roofing Material-Metal, Dark | b03798b0-ee91-0131-073e-00ff90040808 | d19adac0-f3fe-0131-3cfd-00ff90040808 | Material from a data set created from Measures.sqlite | 3 | jrobertson | 2014-07-22 12:49 |  | Material | 9.4488 | 0.16271 | 0.05807 | 1121.4 | 1465.45 | [15 empty] | 0.9 | 0.9 | 0.9 | OS:Material | OpenStudio | 1.3.1 | Roofing_Material_Metal_Dark.osm | osm | C:/OpenStudio/OS-BEopt/components/materials/osm_files/Roofing_Material_Metal_Dark.osm | OpenStudio | 1.3.1 | Roofing_Material_Metal_Dark.osc | osc | C:/OpenStudio/OS-BEopt/components/materials/osc_files/Roofing_Material_Metal_Dark.osc | EnergyPlus | 8.0.0.008 | Roofing_Material_Metal_Dark.idf | idf | C:/OpenStudio/OS-BEopt/components/materials/idf_files/Roofing_Material_Metal_Dark.idf
Roofing Material-Metal, Medium | b0396d80-ee91-0131-0740-00ff90040808 | d1a0ce40-f3fe-0131-3cff-00ff90040808 | Material from a data set created from Measures.sqlite | 3 | jrobertson | 2014-07-22 12:49 |  | Material | 9.4488 | 0.16271 | 0.05807 | 1121.4 | 1465.45 | [15 empty] | 0.9 | 0.75 | 0.75 | OS:Material | OpenStudio | 1.3.1 | Roofing_Material_Metal_Medium.osm | osm | C:/OpenStudio/OS-BEopt/components/materials/osm_files/Roofing_Material_Metal_Medium.osm | OpenStudio | 1.3.1 | Roofing_Material_Metal_Medium.osc | osc | C:/OpenStudio/OS-BEopt/components/materials/osc_files/Roofing_Material_Metal_Medium.osc | EnergyPlus | 8.0.0.008 | Roofing_Material_Metal_Medium.idf | idf | C:/OpenStudio/OS-BEopt/components/materials/idf_files/Roofing_Material_Metal_Medium.idf
Roofing Material-Metal, Light | b03b4250-ee91-0131-0742-00ff90040808 | d1a6c1b0-f3fe-0131-3d01-00ff90040808 | Material from a data set created from Measures.sqlite | 3 | jrobertson | 2014-07-22 12:49 |  | Material | 9.4488 | 0.16271 | 0.05807 | 1121.4 | 1465.45 | [15 empty] | 0.88 | 0.6 | 0.6 | OS:Material | OpenStudio | 1.3.1 | Roofing_Material_Metal_Light.osm | osm | C:/OpenStudio/OS-BEopt/components/materials/osm_files/Roofing_Material_Metal_Light.osm | OpenStudio | 1.3.1 | Roofing_Material_Metal_Light.osc | osc | C:/OpenStudio/OS-BEopt/components/materials/osc_files/Roofing_Material_Metal_Light.osc | EnergyPlus | 8.0.0.008 | Roofing_Material_Metal_Light.idf | idf | C:/OpenStudio/OS-BEopt/components/materials/idf_files/Roofing_Material_Metal_Light.idf
Roofing Material-Metal, White | b03d1710-ee91-0131-0744-00ff90040808 | d1ac8e11-f3fe-0131-3d02-00ff90040808 | Material from a data set created from Measures.sqlite | 3 | jrobertson | 2014-07-22 12:49 |  | Material | 9.4488 | 0.16271 | 0.05807 | 1121.4 | 1465.45 | [15 empty] | 0.88 | 0.3 | 0.3 | OS:Material | OpenStudio | 1.3.1 | Roofing_Material_Metal_White.osm | osm | C:/OpenStudio/OS-BEopt/components/materials/osm_files/Roofing_Material_Metal_White.osm | OpenStudio | 1.3.1 | Roofing_Material_Metal_White.osc | osc | C:/OpenStudio/OS-BEopt/components/materials/osc_files/Roofing_Material_Metal_White.osc | EnergyPlus | 8.0.0.008 | Roofing_Material_Metal_White.idf | idf | C:/OpenStudio/OS-BEopt/components/materials/idf_files/Roofing_Material_Metal_White.idf
Roofing Material-Galvanized Steel | b03eebe0-ee91-0131-0746-00ff90040808 | d1b1be30-f3fe-0131-3d04-00ff90040808 | Material from a data set created from Measures.sqlite | 3 | jrobertson | 2014-07-22 12:49 |  | Material | 9.4488 | 0.16271 | 0.05807 | 1121.4 | 1465.45 | [15 empty] | 0.88 | 0.7 | 0.7 | OS:Material | OpenStudio | 1.3.1 | Roofing_Material_Galvanized_Steel.osm | osm | C:/OpenStudio/OS-BEopt/components/materials/osm_files/Roofing_Material_Galvanized_Steel.osm | OpenStudio | 1.3.1 | Roofing_Material_Galvanized_Steel.osc | osc | C:/OpenStudio/OS-BEopt/components/materials/osc_files/Roofing_Material_Galvanized_Steel.osc | EnergyPlus | 8.0.0.008 | Roofing_Material_Galvanized_Steel.idf | idf | C:/OpenStudio/OS-BEopt/components/materials/idf_files/Roofing_Material_Galvanized_Steel.idf
Radiant Barrier-Double-Sided, Foil | b040c0b0-ee91-0131-0748-00ff90040808 | d1b76370-f3fe-0131-3d06-00ff90040808 | Material from a data set created from Measures.sqlite | 3 | jrobertson | 2014-07-22 12:49 |  | Material | 0.21336 | 235.0698 | 9.0765e-07 | 2700.972 | 921.14 | [18 empty] | OS:Material | OpenStudio | 1.3.1 | Radiant_Barrier_Double_Sided_Foil.osm | osm | C:/OpenStudio/OS-BEopt/components/materials/osm_files/Radiant_Barrier_Double_Sided_Foil.osm | OpenStudio | 1.3.1 | Radiant_Barrier_Double_Sided_Foil.osc | osc | C:/OpenStudio/OS-BEopt/components/materials/osc_files/Radiant_Barrier_Double_Sided_Foil.osc | EnergyPlus | 8.0.0.008 | Radiant_Barrier_Double_Sided_Foil.idf | idf | C:/OpenStudio/OS-BEopt/components/materials/idf_files/Radiant_Barrier_Double_Sided_Foil.idf
AddforCTFCalc | b0429580-ee91-0131-074a-00ff90040808 | d1bd08c0-f3fe-0131-3d08-00ff90040808 | Material from a data set created from Measures.sqlite | 3 | jrobertson | 2014-07-22 12:49 |  | Material | 19.05 | 0.11546 | 0.165 | 512.64 | 1214.23 | [18 empty] | OS:Material | OpenStudio | 1.3.1 | AddforCTFCalc.osm | osm | C:/OpenStudio/OS-BEopt/components/materials/osm_files/AddforCTFCalc.osm | OpenStudio | 1.3.1 | AddforCTFCalc.osc | osc | C:/OpenStudio/OS-BEopt/components/materials/osc_files/AddforCTFCalc.osc | EnergyPlus | 8.0.0.008 | AddforCTFCalc.idf | idf | C:/OpenStudio/OS-BEopt/components/materials/idf_files/AddforCTFCalc.idf
UAAdditionalCeilingIns_Ceiling R-11 Fiberglass, Vented | b0444330-ee91-0131-074c-00ff90040808 | d1c2d530-f3fe-0131-3d0a-00ff90040808 | Material from a data set created from Measures.sqlite | 3 | jrobertson | 2014-07-22 12:49 |  | Unfinished Attic | 28.702 | 0.060716 | 0.47272 | 16.02 | 1046.75 | [18 empty] | OS:Material | OpenStudio | 1.3.1 | UAAdditionalCeilingIns_Ceiling_R_11_Fiberglass_Vented.osm | osm | C:/OpenStudio/OS-BEopt/components/materials/osm_files/UAAdditionalCeilingIns_Ceiling_R_11_Fiberglass_Vented.osm | OpenStudio | 1.3.1 | UAAdditionalCeilingIns_Ceiling_R_11_Fiberglass_Vented.osc | osc | C:/OpenStudio/OS-BEopt/components/materials/osc_files/UAAdditionalCeilingIns_Ceiling_R_11_Fiberglass_Vented.osc | EnergyPlus | 8.0.0.008 | UAAdditionalCeilingIns_Ceiling_R_11_Fiberglass_Vented.idf | idf | C:/OpenStudio/OS-BEopt/components/materials/idf_files/UAAdditionalCeilingIns_Ceiling_R_11_Fiberglass_Vented.idf
UATrussandIns_Ceiling R-11 Fiberglass, Vented | b0461800-ee91-0131-074e-00ff90040808 | d1c8a191-f3fe-0131-3d0b-00ff90040808 | Material from a data set created from Measures.sqlite | 3 | jrobertson | 2014-07-22 12:49 |  | Unfinished Attic | 88.9 | 0.063661 | 1.3965 | 50.7834 | 1165.0955 |  | 88.9 |  | 1.9372 | [14 empty] | OS:Material | OpenStudio | 1.3.1 | UATrussandIns_Ceiling_R_11_Fiberglass_Vented.osm | osm | C:/OpenStudio/OS-BEopt/components/materials/osm_files/UATrussandIns_Ceiling_R_11_Fiberglass_Vented.osm | OpenStudio | 1.3.1 | UATrussandIns_Ceiling_R_11_Fiberglass_Vented.osc | osc | C:/OpenStudio/OS-BEopt/components/materials/osc_files/UATrussandIns_Ceiling_R_11_Fiberglass_Vented.osc | EnergyPlus | 8.0.0.008 | UATrussandIns_Ceiling_R_11_Fiberglass_Vented.idf | idf | C:/OpenStudio/OS-BEopt/components/materials/idf_files/UATrussandIns_Ceiling_R_11_Fiberglass_Vented.idf
UAAdditionalCeilingIns_Ceiling R-19 Fiberglass, Vented | b04813e0-ee91-0131-0750-00ff90040808 | d1cdf8b0-f3fe-0131-3d0d-00ff90040808 | Material from a data set created from Measures.sqlite | 3 | jrobertson | 2014-07-22 12:49 |  | Unfinished Attic | 99.314 | 0.056258 | 1.7653 | 16.02 | 1046.75 | [18 empty] | OS:Material | OpenStudio | 1.3.1 | UAAdditionalCeilingIns_Ceiling_R_19_Fiberglass_Vented.osm | osm | C:/OpenStudio/OS-BEopt/components/materials/osm_files/UAAdditionalCeilingIns_Ceiling_R_19_Fiberglass_Vented.osm | OpenStudio | 1.3.1 | UAAdditionalCeilingIns_Ceiling_R_19_Fiberglass_Vented.osc | osc | C:/OpenStudio/OS-BEopt/components/materials/osc_files/UAAdditionalCeilingIns_Ceiling_R_19_Fiberglass_Vented.osc | EnergyPlus | 8.0.0.008 | UAAdditionalCeilingIns_Ceiling_R_19_Fiberglass_Vented.idf | idf | C:/OpenStudio/OS-BEopt/components/materials/idf_files/UAAdditionalCeilingIns_Ceiling_R_19_Fiberglass_Vented.idf
UATrussandIns_Ceiling R-19 Fiberglass, Vented | b049c190-ee91-0131-0752-00ff90040808 | d1d39e00-f3fe-0131-3d0f-00ff90040808 | Material from a data set created from Measures.sqlite | 3 | jrobertson | 2014-07-22 12:49 |  | Unfinished Attic | 88.9 | 0.058914 | 1.509 | 50.7834 | 1165.0955 |  | 88.9 |  | 3.3461 | [14 empty] | OS:Material | OpenStudio | 1.3.1 | UATrussandIns_Ceiling_R_19_Fiberglass_Vented.osm | osm | C:/OpenStudio/OS-BEopt/components/materials/osm_files/UATrussandIns_Ceiling_R_19_Fiberglass_Vented.osm | OpenStudio | 1.3.1 | UATrussandIns_Ceiling_R_19_Fiberglass_Vented.osc | osc | C:/OpenStudio/OS-BEopt/components/materials/osc_files/UATrussandIns_Ceiling_R_19_Fiberglass_Vented.osc | EnergyPlus | 8.0.0.008 | UATrussandIns_Ceiling_R_19_Fiberglass_Vented.idf | idf | C:/OpenStudio/OS-BEopt/components/materials/idf_files/UATrussandIns_Ceiling_R_19_Fiberglass_Vented.idf
UAAdditionalCeilingIns_Ceiling R-21 Fiberglass, Vented | b04bbd81-ee91-0131-0753-00ff90040808 | d1d99181-f3fe-0131-3d10-00ff90040808 | Material from a data set created from Measures.sqlite | 3 | jrobertson | 2014-07-22 12:49 |  | Unfinished Attic | 116.84 | 0.055639 | 2.1 | 16.02 | 1046.75 | [18 empty] | OS:Material | OpenStudio | 1.3.1 | UAAdditionalCeilingIns_Ceiling_R_21_Fiberglass_Vented.osm | osm | C:/OpenStudio/OS-BEopt/components/materials/osm_files/UAAdditionalCeilingIns_Ceiling_R_21_Fiberglass_Vented.osm | OpenStudio | 1.3.1 | UAAdditionalCeilingIns_Ceiling_R_21_Fiberglass_Vented.osc | osc | C:/OpenStudio/OS-BEopt/components/materials/osc_files/UAAdditionalCeilingIns_Ceiling_R_21_Fiberglass_Vented.osc | EnergyPlus | 8.0.0.008 | UAAdditionalCeilingIns_Ceiling_R_21_Fiberglass_Vented.idf | idf | C:/OpenStudio/OS-BEopt/components/materials/idf_files/UAAdditionalCeilingIns_Ceiling_R_21_Fiberglass_Vented.idf
UATrussandIns_Ceiling R-21 Fiberglass, Vented | b04d1d00-ee91-0131-0755-00ff90040808 | d1dec190-f3fe-0131-3d12-00ff90040808 | Material from a data set created from Measures.sqlite | 3 | jrobertson | 2014-07-22 12:49 |  | Unfinished Attic | 88.9 | 0.058248 | 1.5262 | 50.7834 | 1165.0955 |  | 88.9 |  | 3.6983 | [14 empty] | OS:Material | OpenStudio | 1.3.1 | UATrussandIns_Ceiling_R_21_Fiberglass_Vented.osm | osm | C:/OpenStudio/OS-BEopt/components/materials/osm_files/UATrussandIns_Ceiling_R_21_Fiberglass_Vented.osm | OpenStudio | 1.3.1 | UATrussandIns_Ceiling_R_21_Fiberglass_Vented.osc | osc | C:/OpenStudio/OS-BEopt/components/materials/osc_files/UATrussandIns_Ceiling_R_21_Fiberglass_Vented.osc | EnergyPlus | 8.0.0.008 | UATrussandIns_Ceiling_R_21_Fiberglass_Vented.idf | idf | C:/OpenStudio/OS-BEopt/components/materials/idf_files/UATrussandIns_Ceiling_R_21_Fiberglass_Vented.idf
UAAdditionalCeilingIns_Ceiling R-25 Fiberglass, Vented | b04f18f0-ee91-0131-0757-00ff90040808 | d1e4dc21-f3fe-0131-3d13-00ff90040808 | Material from a data set created from Measures.sqlite | 3 | jrobertson | 2014-07-22 12:49 |  | Unfinished Attic | 152.4 | 0.054815 | 2.7803 | 16.02 | 1046.75 | [18 empty] | OS:Material | OpenStudio | 1.3.1 | UAAdditionalCeilingIns_Ceiling_R_25_Fiberglass_Vented.osm | osm | C:/OpenStudio/OS-BEopt/components/materials/osm_files/UAAdditionalCeilingIns_Ceiling_R_25_Fiberglass_Vented.osm | OpenStudio | 1.3.1 | UAAdditionalCeilingIns_Ceiling_R_25_Fiberglass_Vented.osc | osc | C:/OpenStudio/OS-BEopt/components/materials/osc_files/UAAdditionalCeilingIns_Ceiling_R_25_Fiberglass_Vented.osc | EnergyPlus | 8.0.0.008 | UAAdditionalCeilingIns_Ceiling_R_25_Fiberglass_Vented.idf | idf | C:/OpenStudio/OS-BEopt/components/materials/idf_files/UAAdditionalCeilingIns_Ceiling_R_25_Fiberglass_Vented.idf
UATrussandIns_Ceiling R-25 Fiberglass, Vented | b0513be1-ee91-0131-0758-00ff90040808 | d1ea5a60-f3fe-0131-3d15-00ff90040808 | Material from a data set created from Measures.sqlite | 3 | jrobertson | 2014-07-22 12:49 |  | Unfinished Attic | 88.9 | 0.057345 | 1.5503 | 50.7834 | 1165.0955 |  | 88.9 |  | 4.4028 | [14 empty] | OS:Material | OpenStudio | 1.3.1 | UATrussandIns_Ceiling_R_25_Fiberglass_Vented.osm | osm | C:/OpenStudio/OS-BEopt/components/materials/osm_files/UATrussandIns_Ceiling_R_25_Fiberglass_Vented.osm | OpenStudio | 1.3.1 | UATrussandIns_Ceiling_R_25_Fiberglass_Vented.osc | osc | C:/OpenStudio/OS-BEopt/components/materials/osc_files/UATrussandIns_Ceiling_R_25_Fiberglass_Vented.osc | EnergyPlus | 8.0.0.008 | UATrussandIns_Ceiling_R_25_Fiberglass_Vented.idf | idf | C:/OpenStudio/OS-BEopt/components/materials/idf_files/UATrussandIns_Ceiling_R_25_Fiberglass_Vented.idf
UAAdditionalCeilingIns_Ceiling R-30 Fiberglass, Vented | b052c280-ee91-0131-075a-00ff90040808 | d1f026c1-f3fe-0131-3d16-00ff90040808 | Material from a data set created from Measures.sqlite | 3 | jrobertson | 2014-07-22 12:49 |  | Unfinished Attic | 196.342 | 0.053998 | 3.6361 | 16.02 | 1046.75 | [18 empty] | OS:Material | OpenStudio | 1.3.1 | UAAdditionalCeilingIns_Ceiling_R_30_Fiberglass_Vented.osm | osm | C:/OpenStudio/OS-BEopt/components/materials/osm_files/UAAdditionalCeilingIns_Ceiling_R_30_Fiberglass_Vented.osm | OpenStudio | 1.3.1 | UAAdditionalCeilingIns_Ceiling_R_30_Fiberglass_Vented.osc | osc | C:/OpenStudio/OS-BEopt/components/materials/osc_files/UAAdditionalCeilingIns_Ceiling_R_30_Fiberglass_Vented.osc | EnergyPlus | 8.0.0.008 | UAAdditionalCeilingIns_Ceiling_R_30_Fiberglass_Vented.idf | idf | C:/OpenStudio/OS-BEopt/components/materials/idf_files/UAAdditionalCeilingIns_Ceiling_R_30_Fiberglass_Vented.idf
UATrussandIns_Ceiling R-30 Fiberglass, Vented | b0549750-ee91-0131-075c-00ff90040808 | d1f5f321-f3fe-0131-3d17-00ff90040808 | Material from a data set created from Measures.sqlite | 3 | jrobertson | 2014-07-22 12:49 |  | Unfinished Attic | 88.9 | 0.056457 | 1.5746 | 50.7834 | 1165.0955 |  | 88.9 |  | 5.2833 | [14 empty] | OS:Material | OpenStudio | 1.3.1 | UATrussandIns_Ceiling_R_30_Fiberglass_Vented.osm | osm | C:/OpenStudio/OS-BEopt/components/materials/osm_files/UATrussandIns_Ceiling_R_30_Fiberglass_Vented.osm | OpenStudio | 1.3.1 | UATrussandIns_Ceiling_R_30_Fiberglass_Vented.osc | osc | C:/OpenStudio/OS-BEopt/components/materials/osc_files/UATrussandIns_Ceiling_R_30_Fiberglass_Vented.osc | EnergyPlus | 8.0.0.008 | UATrussandIns_Ceiling_R_30_Fiberglass_Vented.idf | idf | C:/OpenStudio/OS-BEopt/components/materials/idf_files/UATrussandIns_Ceiling_R_30_Fiberglass_Vented.idf
UAAdditionalCeilingIns_Ceiling R-38 Fiberglass, Vented | b0569330-ee91-0131-075e-00ff90040808 | d1fb4a51-f3fe-0131-3d18-00ff90040808 | Material from a data set created from Measures.sqlite | 3 | jrobertson | 2014-07-22 12:49 |  | Unfinished Attic | 266.954 | 0.053183 | 5.0196 | 16.02 | 1046.75 | [18 empty] | OS:Material | OpenStudio | 1.3.1 | UAAdditionalCeilingIns_Ceiling_R_38_Fiberglass_Vented.osm | osm | C:/OpenStudio/OS-BEopt/components/materials/osm_files/UAAdditionalCeilingIns_Ceiling_R_38_Fiberglass_Vented.osm | OpenStudio | 1.3.1 | UAAdditionalCeilingIns_Ceiling_R_38_Fiberglass_Vented.osc | osc | C:/OpenStudio/OS-BEopt/components/materials/osc_files/UAAdditionalCeilingIns_Ceiling_R_38_Fiberglass_Vented.osc | EnergyPlus | 8.0.0.008 | UAAdditionalCeilingIns_Ceiling_R_38_Fiberglass_Vented.idf | idf | C:/OpenStudio/OS-BEopt/components/materials/idf_files/UAAdditionalCeilingIns_Ceiling_R_38_Fiberglass_Vented.idf
UATrussandIns_Ceiling R-38 Fiberglass, Vented | b0586801-ee91-0131-075f-00ff90040808 | d200c880-f3fe-0131-3d1a-00ff90040808 | Material from a data set created from Measures.sqlite | 3 | jrobertson | 2014-07-22 12:49 |  | Unfinished Attic | 88.9 | 0.055564 | 1.5999 | 50.7834 | 1165.0955 |  | 88.9 |  | 6.6922 | [14 empty] | OS:Material | OpenStudio | 1.3.1 | UATrussandIns_Ceiling_R_38_Fiberglass_Vented.osm | osm | C:/OpenStudio/OS-BEopt/components/materials/osm_files/UATrussandIns_Ceiling_R_38_Fiberglass_Vented.osm | OpenStudio | 1.3.1 | UATrussandIns_Ceiling_R_38_Fiberglass_Vented.osc | osc | C:/OpenStudio/OS-BEopt/components/materials/osc_files/UATrussandIns_Ceiling_R_38_Fiberglass_Vented.osc | EnergyPlus | 8.0.0.008 | UATrussandIns_Ceiling_R_38_Fiberglass_Vented.idf | idf | C:/OpenStudio/OS-BEopt/components/materials/idf_files/UATrussandIns_Ceiling_R_38_Fiberglass_Vented.idf
UAAdditionalCeilingIns_Ceiling R-44 Fiberglass, Vented | b059eea0-ee91-0131-0761-00ff90040808 | d206e311-f3fe-0131-3d1b-00ff90040808 | Material from a data set created from Measures.sqlite | 3 | jrobertson | 2014-07-22 12:49 |  | Unfinished Attic | 320.04 | 0.052782 | 6.0634 | 16.02 | 1046.75 | [18 empty] | OS:Material | OpenStudio | 1.3.1 | UAAdditionalCeilingIns_Ceiling_R_44_Fiberglass_Vented.osm | osm | C:/OpenStudio/OS-BEopt/components/materials/osm_files/UAAdditionalCeilingIns_Ceiling_R_44_Fiberglass_Vented.osm | OpenStudio | 1.3.1 | UAAdditionalCeilingIns_Ceiling_R_44_Fiberglass_Vented.osc | osc | C:/OpenStudio/OS-BEopt/components/materials/osc_files/UAAdditionalCeilingIns_Ceiling_R_44_Fiberglass_Vented.osc | EnergyPlus | 8.0.0.008 | UAAdditionalCeilingIns_Ceiling_R_44_Fiberglass_Vented.idf | idf | C:/OpenStudio/OS-BEopt/components/materials/idf_files/UAAdditionalCeilingIns_Ceiling_R_44_Fiberglass_Vented.idf
UATrussandIns_Ceiling R-44 Fiberglass, Vented | b05bc370-ee91-0131-0763-00ff90040808 | d20c8860-f3fe-0131-3d1d-00ff90040808 | Material from a data set created from Measures.sqlite | 3 | jrobertson | 2014-07-22 12:49 |  | Unfinished Attic | 88.9 | 0.055123 | 1.6128 | 50.7834 | 1165.0955 |  | 88.9 |  | 7.7488 | [14 empty] | OS:Material | OpenStudio | 1.3.1 | UATrussandIns_Ceiling_R_44_Fiberglass_Vented.osm | osm | C:/OpenStudio/OS-BEopt/components/materials/osm_files/UATrussandIns_Ceiling_R_44_Fiberglass_Vented.osm | OpenStudio | 1.3.1 | UATrussandIns_Ceiling_R_44_Fiberglass_Vented.osc | osc | C:/OpenStudio/OS-BEopt/components/materials/osc_files/UATrussandIns_Ceiling_R_44_Fiberglass_Vented.osc | EnergyPlus | 8.0.0.008 | UATrussandIns_Ceiling_R_44_Fiberglass_Vented.idf | idf | C:/OpenStudio/OS-BEopt/components/materials/idf_files/UATrussandIns_Ceiling_R_44_Fiberglass_Vented.idf
UAAdditionalCeilingIns_Ceiling R-49 Fiberglass, Vented | b05d9830-ee91-0131-0765-00ff90040808 | d2142981-f3fe-0131-3d1e-00ff90040808 | Material from a data set created from Measures.sqlite | 3 | jrobertson | 2014-07-22 12:49 |  | Unfinished Attic | 364.2152 | 0.052519 | 6.935 | 16.02 | 1046.75 | [18 empty] | OS:Material | OpenStudio | 1.3.1 | UAAdditionalCeilingIns_Ceiling_R_49_Fiberglass_Vented.osm | osm | C:/OpenStudio/OS-BEopt/components/materials/osm_files/UAAdditionalCeilingIns_Ceiling_R_49_Fiberglass_Vented.osm | OpenStudio | 1.3.1 | UAAdditionalCeilingIns_Ceiling_R_49_Fiberglass_Vented.osc | osc | C:/OpenStudio/OS-BEopt/components/materials/osc_files/UAAdditionalCeilingIns_Ceiling_R_49_Fiberglass_Vented.osc | EnergyPlus | 8.0.0.008 | UAAdditionalCeilingIns_Ceiling_R_49_Fiberglass_Vented.idf | idf | C:/OpenStudio/OS-BEopt/components/materials/idf_files/UAAdditionalCeilingIns_Ceiling_R_49_Fiberglass_Vented.idf
UATrussandIns_Ceiling R-49 Fiberglass, Vented | b05f6d00-ee91-0131-0767-00ff90040808 | d21c18c1-f3fe-0131-3d1f-00ff90040808 | Material from a data set created from Measures.sqlite | 3 | jrobertson | 2014-07-22 12:49 |  | Unfinished Attic | 88.9 | 0.054832 | 1.6213 | 50.7834 | 1165.0955 |  | 88.9 |  | 8.6294 | [14 empty] | OS:Material | OpenStudio | 1.3.1 | UATrussandIns_Ceiling_R_49_Fiberglass_Vented.osm | osm | C:/OpenStudio/OS-BEopt/components/materials/osm_files/UATrussandIns_Ceiling_R_49_Fiberglass_Vented.osm | OpenStudio | 1.3.1 | UATrussandIns_Ceiling_R_49_Fiberglass_Vented.osc | osc | C:/OpenStudio/OS-BEopt/components/materials/osc_files/UATrussandIns_Ceiling_R_49_Fiberglass_Vented.osc | EnergyPlus | 8.0.0.008 | UATrussandIns_Ceiling_R_49_Fiberglass_Vented.idf | idf | C:/OpenStudio/OS-BEopt/components/materials/idf_files/UATrussandIns_Ceiling_R_49_Fiberglass_Vented.idf
UAAdditionalCeilingIns_Ceiling R-60 Fiberglass, Vented | b0618ff0-ee91-0131-0769-00ff90040808 | d2284db0-f3fe-0131-3d21-00ff90040808 | Material from a data set created from Measures.sqlite | 3 | jrobertson | 2014-07-22 12:49 |  | Unfinished Attic | 458.4107 | 0.052074 | 8.803 | 16.02 | 1046.75 | [18 empty] | OS:Material | OpenStudio | 1.3.1 | UAAdditionalCeilingIns_Ceiling_R_60_Fiberglass_Vented.osm | osm | C:/OpenStudio/OS-BEopt/components/materials/osm_files/UAAdditionalCeilingIns_Ceiling_R_60_Fiberglass_Vented.osm | OpenStudio | 1.3.1 | UAAdditionalCeilingIns_Ceiling_R_60_Fiberglass_Vented.osc | osc | C:/OpenStudio/OS-BEopt/components/materials/osc_files/UAAdditionalCeilingIns_Ceiling_R_60_Fiberglass_Vented.osc | EnergyPlus | 8.0.0.008 | UAAdditionalCeilingIns_Ceiling_R_60_Fiberglass_Vented.idf | idf | C:/OpenStudio/OS-BEopt/components/materials/idf_files/UAAdditionalCeilingIns_Ceiling_R_60_Fiberglass_Vented.idf
UATrussandIns_Ceiling R-60 Fiberglass, Vented | b0633db0-ee91-0131-076b-00ff90040808 | d22f5290-f3fe-0131-3d23-00ff90040808 | Material from a data set created from Measures.sqlite | 3 | jrobertson | 2014-07-22 12:49 |  | Unfinished Attic | 88.9 | 0.054345 | 1.6358 | 50.7834 | 1165.0955 |  | 88.9 |  | 10.5666 | [14 empty] | OS:Material | OpenStudio | 1.3.1 | UATrussandIns_Ceiling_R_60_Fiberglass_Vented.osm | osm | C:/OpenStudio/OS-BEopt/components/materials/osm_files/UATrussandIns_Ceiling_R_60_Fiberglass_Vented.osm | OpenStudio | 1.3.1 | UATrussandIns_Ceiling_R_60_Fiberglass_Vented.osc | osc | C:/OpenStudio/OS-BEopt/components/materials/osc_files/UATrussandIns_Ceiling_R_60_Fiberglass_Vented.osc | EnergyPlus | 8.0.0.008 | UATrussandIns_Ceiling_R_60_Fiberglass_Vented.idf | idf | C:/OpenStudio/OS-BEopt/components/materials/idf_files/UATrussandIns_Ceiling_R_60_Fiberglass_Vented.idf
UATrussandIns_Ceiling R-11 Cellulose, Vented | b06560a1-ee91-0131-076c-00ff90040808 | d2387a61-f3fe-0131-3d24-00ff90040808 | Material from a data set created from Measures.sqlite | 3 | jrobertson | 2014-07-22 12:49 |  | Unfinished Attic | 88.9 | 0.049905 | 1.7814 | 5.3237 | 1132.2404 |  | 88.9 |  | 1.9372 | [14 empty] | OS:Material | OpenStudio | 1.3.1 | UATrussandIns_Ceiling_R_11_Cellulose_Vented.osm | osm | C:/OpenStudio/OS-BEopt/components/materials/osm_files/UATrussandIns_Ceiling_R_11_Cellulose_Vented.osm | OpenStudio | 1.3.1 | UATrussandIns_Ceiling_R_11_Cellulose_Vented.osc | osc | C:/OpenStudio/OS-BEopt/components/materials/osc_files/UATrussandIns_Ceiling_R_11_Cellulose_Vented.osc | EnergyPlus | 8.0.0.008 | UATrussandIns_Ceiling_R_11_Cellulose_Vented.idf | idf | C:/OpenStudio/OS-BEopt/components/materials/idf_files/UATrussandIns_Ceiling_R_11_Cellulose_Vented.idf
UAAdditionalCeilingIns_Ceiling R-19 Cellulose, Vented | b066e740-ee91-0131-076e-00ff90040808 | d23f5830-f3fe-0131-3d26-00ff90040808 | Material from a data set created from Measures.sqlite | 3 | jrobertson | 2014-07-22 12:49 |  | Unfinished Attic | 53.086 | 0.04244 | 1.2509 | 16.02 | 1046.75 | [18 empty] | OS:Material | OpenStudio | 1.3.1 | UAAdditionalCeilingIns_Ceiling_R_19_Cellulose_Vented.osm | osm | C:/OpenStudio/OS-BEopt/components/materials/osm_files/UAAdditionalCeilingIns_Ceiling_R_19_Cellulose_Vented.osm | OpenStudio | 1.3.1 | UAAdditionalCeilingIns_Ceiling_R_19_Cellulose_Vented.osc | osc | C:/OpenStudio/OS-BEopt/components/materials/osc_files/UAAdditionalCeilingIns_Ceiling_R_19_Cellulose_Vented.osc | EnergyPlus | 8.0.0.008 | UAAdditionalCeilingIns_Ceiling_R_19_Cellulose_Vented.idf | idf | C:/OpenStudio/OS-BEopt/components/materials/idf_files/UAAdditionalCeilingIns_Ceiling_R_19_Cellulose_Vented.idf
UATrussandIns_Ceiling R-19 Cellulose, Vented | b0690a30-ee91-0131-0770-00ff90040808 | d245c0d1-f3fe-0131-3d27-00ff90040808 | Material from a data set created from Measures.sqlite | 3 | jrobertson | 2014-07-22 12:49 |  | Unfinished Attic | 88.9 | 0.045459 | 1.9556 | 50.7834 | 1165.0955 |  | 88.9 |  | 3.3461 | [14 empty] | OS:Material | OpenStudio | 1.3.1 | UATrussandIns_Ceiling_R_19_Cellulose_Vented.osm | osm | C:/OpenStudio/OS-BEopt/components/materials/osm_files/UATrussandIns_Ceiling_R_19_Cellulose_Vented.osm | OpenStudio | 1.3.1 | UATrussandIns_Ceiling_R_19_Cellulose_Vented.osc | osc | C:/OpenStudio/OS-BEopt/components/materials/osc_files/UATrussandIns_Ceiling_R_19_Cellulose_Vented.osc | EnergyPlus | 8.0.0.008 | UATrussandIns_Ceiling_R_19_Cellulose_Vented.idf | idf | C:/OpenStudio/OS-BEopt/components/materials/idf_files/UATrussandIns_Ceiling_R_19_Cellulose_Vented.idf
UAAdditionalCeilingIns_Ceiling R-21 Cellulose, Vented | b06b0610-ee91-0131-0772-00ff90040808 | d24bb441-f3fe-0131-3d28-00ff90040808 | Material from a data set created from Measures.sqlite | 3 | jrobertson | 2014-07-22 12:49 |  | Unfinished Attic | 66.802 | 0.042107 | 1.5865 | 16.02 | 1046.75 | [18 empty] | OS:Material | OpenStudio | 1.3.1 | UAAdditionalCeilingIns_Ceiling_R_21_Cellulose_Vented.osm | osm | C:/OpenStudio/OS-BEopt/components/materials/osm_files/UAAdditionalCeilingIns_Ceiling_R_21_Cellulose_Vented.osm | OpenStudio | 1.3.1 | UAAdditionalCeilingIns_Ceiling_R_21_Cellulose_Vented.osc | osc | C:/OpenStudio/OS-BEopt/components/materials/osc_files/UAAdditionalCeilingIns_Ceiling_R_21_Cellulose_Vented.osc | EnergyPlus | 8.0.0.008 | UAAdditionalCeilingIns_Ceiling_R_21_Cellulose_Vented.idf | idf | C:/OpenStudio/OS-BEopt/components/materials/idf_files/UAAdditionalCeilingIns_Ceiling_R_21_Cellulose_Vented.idf
UATrussandIns_Ceiling R-21 Cellulose, Vented | b06cdae0-ee91-0131-0774-00ff90040808 | d2518090-f3fe-0131-3d2a-00ff90040808 | Material from a data set created from Measures.sqlite | 3 | jrobertson | 2014-07-22 12:49 |  | Unfinished Attic | 88.9 | 0.045 | 1.9755 | 50.7834 | 1165.0955 |  | 88.9 |  | 3.6983 | [14 empty] | OS:Material | OpenStudio | 1.3.1 | UATrussandIns_Ceiling_R_21_Cellulose_Vented.osm | osm | C:/OpenStudio/OS-BEopt/components/materials/osm_files/UATrussandIns_Ceiling_R_21_Cellulose_Vented.osm | OpenStudio | 1.3.1 | UATrussandIns_Ceiling_R_21_Cellulose_Vented.osc | osc | C:/OpenStudio/OS-BEopt/components/materials/osc_files/UATrussandIns_Ceiling_R_21_Cellulose_Vented.osc | EnergyPlus | 8.0.0.008 | UATrussandIns_Ceiling_R_21_Cellulose_Vented.idf | idf | C:/OpenStudio/OS-BEopt/components/materials/idf_files/UATrussandIns_Ceiling_R_21_Cellulose_Vented.idf
UAAdditionalCeilingIns_Ceiling R-25 Cellulose, Vented | b06ed6c0-ee91-0131-0776-00ff90040808 | d257c231-f3fe-0131-3d2b-00ff90040808 | Material from a data set created from Measures.sqlite | 3 | jrobertson | 2014-07-22 12:49 |  | Unfinished Attic | 93.98 | 0.041544 | 2.2622 | 16.02 | 1046.75 | [18 empty] | OS:Material | OpenStudio | 1.3.1 | UAAdditionalCeilingIns_Ceiling_R_25_Cellulose_Vented.osm | osm | C:/OpenStudio/OS-BEopt/components/materials/osm_files/UAAdditionalCeilingIns_Ceiling_R_25_Cellulose_Vented.osm | OpenStudio | 1.3.1 | UAAdditionalCeilingIns_Ceiling_R_25_Cellulose_Vented.osc | osc | C:/OpenStudio/OS-BEopt/components/materials/osc_files/UAAdditionalCeilingIns_Ceiling_R_25_Cellulose_Vented.osc | EnergyPlus | 8.0.0.008 | UAAdditionalCeilingIns_Ceiling_R_25_Cellulose_Vented.idf | idf | C:/OpenStudio/OS-BEopt/components/materials/idf_files/UAAdditionalCeilingIns_Ceiling_R_25_Cellulose_Vented.idf
UATrussandIns_Ceiling R-25 Cellulose, Vented | b070ab91-ee91-0131-0777-00ff90040808 | d25ddcb1-f3fe-0131-3d2c-00ff90040808 | Material from a data set created from Measures.sqlite | 3 | jrobertson | 2014-07-22 12:49 |  | Unfinished Attic | 88.9 | 0.044254 | 2.0089 | 50.7834 | 1165.0955 |  | 88.9 |  | 4.4028 | [14 empty] | OS:Material | OpenStudio | 1.3.1 | UATrussandIns_Ceiling_R_25_Cellulose_Vented.osm | osm | C:/OpenStudio/OS-BEopt/components/materials/osm_files/UATrussandIns_Ceiling_R_25_Cellulose_Vented.osm | OpenStudio | 1.3.1 | UATrussandIns_Ceiling_R_25_Cellulose_Vented.osc | osc | C:/OpenStudio/OS-BEopt/components/materials/osc_files/UATrussandIns_Ceiling_R_25_Cellulose_Vented.osc | EnergyPlus | 8.0.0.008 | UATrussandIns_Ceiling_R_25_Cellulose_Vented.idf | idf | C:/OpenStudio/OS-BEopt/components/materials/idf_files/UATrussandIns_Ceiling_R_25_Cellulose_Vented.idf
UAAdditionalCeilingIns_Ceiling R-30 Cellulose, Vented | b0723230-ee91-0131-0779-00ff90040808 | d263a900-f3fe-0131-3d2e-00ff90040808 | Material from a data set created from Measures.sqlite | 3 | jrobertson | 2014-07-22 12:49 |  | Unfinished Attic | 128.27 | 0.041111 | 3.1201 | 16.02 | 1046.75 | [18 empty] | OS:Material | OpenStudio | 1.3.1 | UAAdditionalCeilingIns_Ceiling_R_30_Cellulose_Vented.osm | osm | C:/OpenStudio/OS-BEopt/components/materials/osm_files/UAAdditionalCeilingIns_Ceiling_R_30_Cellulose_Vented.osm | OpenStudio | 1.3.1 | UAAdditionalCeilingIns_Ceiling_R_30_Cellulose_Vented.osc | osc | C:/OpenStudio/OS-BEopt/components/materials/osc_files/UAAdditionalCeilingIns_Ceiling_R_30_Cellulose_Vented.osc | EnergyPlus | 8.0.0.008 | UAAdditionalCeilingIns_Ceiling_R_30_Cellulose_Vented.idf | idf | C:/OpenStudio/OS-BEopt/components/materials/idf_files/UAAdditionalCeilingIns_Ceiling_R_30_Cellulose_Vented.idf
UATrussandIns_Ceiling R-30 Cellulose, Vented | b0740700-ee91-0131-077b-00ff90040808 | d26a38c1-f3fe-0131-3d2f-00ff90040808 | Material from a data set created from Measures.sqlite | 3 | jrobertson | 2014-07-22 12:49 |  | Unfinished Attic | 88.9 | 0.043667 | 2.0358 | 50.7834 | 1165.0955 |  | 88.9 |  | 5.2833 | [14 empty] | OS:Material | OpenStudio | 1.3.1 | UATrussandIns_Ceiling_R_30_Cellulose_Vented.osm | osm | C:/OpenStudio/OS-BEopt/components/materials/osm_files/UATrussandIns_Ceiling_R_30_Cellulose_Vented.osm | OpenStudio | 1.3.1 | UATrussandIns_Ceiling_R_30_Cellulose_Vented.osc | osc | C:/OpenStudio/OS-BEopt/components/materials/osc_files/UATrussandIns_Ceiling_R_30_Cellulose_Vented.osc | EnergyPlus | 8.0.0.008 | UATrussandIns_Ceiling_R_30_Cellulose_Vented.idf | idf | C:/OpenStudio/OS-BEopt/components/materials/idf_files/UATrussandIns_Ceiling_R_30_Cellulose_Vented.idf
UAAdditionalCeilingIns_Ceiling R-38 Cellulose, Vented | b07602e1-ee91-0131-077c-00ff90040808 | d2700521-f3fe-0131-3d30-00ff90040808 | Material from a data set created from Measures.sqlite | 3 | jrobertson | 2014-07-22 12:49 |  | Unfinished Attic | 182.88 | 0.040618 | 4.5025 | 16.02 | 1046.75 | [18 empty] | OS:Material | OpenStudio | 1.3.1 | UAAdditionalCeilingIns_Ceiling_R_38_Cellulose_Vented.osm | osm | C:/OpenStudio/OS-BEopt/components/materials/osm_files/UAAdditionalCeilingIns_Ceiling_R_38_Cellulose_Vented.osm | OpenStudio | 1.3.1 | UAAdditionalCeilingIns_Ceiling_R_38_Cellulose_Vented.osc | osc | C:/OpenStudio/OS-BEopt/components/materials/osc_files/UAAdditionalCeilingIns_Ceiling_R_38_Cellulose_Vented.osc | EnergyPlus | 8.0.0.008 | UAAdditionalCeilingIns_Ceiling_R_38_Cellulose_Vented.idf | idf | C:/OpenStudio/OS-BEopt/components/materials/idf_files/UAAdditionalCeilingIns_Ceiling_R_38_Cellulose_Vented.idf
UATrussandIns_Ceiling R-38 Cellulose, Vented | b0776270-ee91-0131-077e-00ff90040808 | d275aa71-f3fe-0131-3d31-00ff90040808 | Material from a data set created from Measures.sqlite | 3 | jrobertson | 2014-07-22 12:49 |  | Unfinished Attic | 88.9 | 0.04302 | 2.0665 | 50.7834 | 1165.0955 |  | 88.9 |  | 6.6922 | [14 empty] | OS:Material | OpenStudio | 1.3.1 | UATrussandIns_Ceiling_R_38_Cellulose_Vented.osm | osm | C:/OpenStudio/OS-BEopt/components/materials/osm_files/UATrussandIns_Ceiling_R_38_Cellulose_Vented.osm | OpenStudio | 1.3.1 | UATrussandIns_Ceiling_R_38_Cellulose_Vented.osc | osc | C:/OpenStudio/OS-BEopt/components/materials/osc_files/UATrussandIns_Ceiling_R_38_Cellulose_Vented.osc | EnergyPlus | 8.0.0.008 | UATrussandIns_Ceiling_R_38_Cellulose_Vented.idf | idf | C:/OpenStudio/OS-BEopt/components/materials/idf_files/UATrussandIns_Ceiling_R_38_Cellulose_Vented.idf
UAAdditionalCeilingIns_Ceiling R-44 Cellulose, Vented | b0795e51-ee91-0131-077f-00ff90040808 | d27b76d1-f3fe-0131-3d32-00ff90040808 | Material from a data set created from Measures.sqlite | 3 | jrobertson | 2014-07-22 12:49 |  | Unfinished Attic | 224.028 | 0.04039 | 5.5466 | 16.02 | 1046.75 | [18 empty] | OS:Material | OpenStudio | 1.3.1 | UAAdditionalCeilingIns_Ceiling_R_44_Cellulose_Vented.osm | osm | C:/OpenStudio/OS-BEopt/components/materials/osm_files/UAAdditionalCeilingIns_Ceiling_R_44_Cellulose_Vented.osm | OpenStudio | 1.3.1 | UAAdditionalCeilingIns_Ceiling_R_44_Cellulose_Vented.osc | osc | C:/OpenStudio/OS-BEopt/components/materials/osc_files/UAAdditionalCeilingIns_Ceiling_R_44_Cellulose_Vented.osc | EnergyPlus | 8.0.0.008 | UAAdditionalCeilingIns_Ceiling_R_44_Cellulose_Vented.idf | idf | C:/OpenStudio/OS-BEopt/components/materials/idf_files/UAAdditionalCeilingIns_Ceiling_R_44_Cellulose_Vented.idf
UATrussandIns_Ceiling R-44 Cellulose, Vented | b07abde0-ee91-0131-0781-00ff90040808 | d2814331-f3fe-0131-3d33-00ff90040808 | Material from a data set created from Measures.sqlite | 3 | jrobertson | 2014-07-22 12:49 |  | Unfinished Attic | 88.9 | 0.042717 | 2.0812 | 50.7834 | 1165.0955 |  | 88.9 |  | 7.7488 | [14 empty] | OS:Material | OpenStudio | 1.3.1 | UATrussandIns_Ceiling_R_44_Cellulose_Vented.osm | osm | C:/OpenStudio/OS-BEopt/components/materials/osm_files/UATrussandIns_Ceiling_R_44_Cellulose_Vented.osm | OpenStudio | 1.3.1 | UATrussandIns_Ceiling_R_44_Cellulose_Vented.osc | osc | C:/OpenStudio/OS-BEopt/components/materials/osc_files/UATrussandIns_Ceiling_R_44_Cellulose_Vented.osc | EnergyPlus | 8.0.0.008 | UATrussandIns_Ceiling_R_44_Cellulose_Vented.idf | idf | C:/OpenStudio/OS-BEopt/components/materials/idf_files/UATrussandIns_Ceiling_R_44_Cellulose_Vented.idf
UAAdditionalCeilingIns_Ceiling R-49 Cellulose, Vented | b07cb9c0-ee91-0131-0783-00ff90040808 | d2875db1-f3fe-0131-3d34-00ff90040808 | Material from a data set created from Measures.sqlite | 3 | jrobertson | 2014-07-22 12:49 |  | Unfinished Attic | 258.064 | 0.040213 | 6.4174 | 16.02 | 1046.75 | [18 empty] | OS:Material | OpenStudio | 1.3.1 | UAAdditionalCeilingIns_Ceiling_R_49_Cellulose_Vented.osm | osm | C:/OpenStudio/OS-BEopt/components/materials/osm_files/UAAdditionalCeilingIns_Ceiling_R_49_Cellulose_Vented.osm | OpenStudio | 1.3.1 | UAAdditionalCeilingIns_Ceiling_R_49_Cellulose_Vented.osc | osc | C:/OpenStudio/OS-BEopt/components/materials/osc_files/UAAdditionalCeilingIns_Ceiling_R_49_Cellulose_Vented.osc | EnergyPlus | 8.0.0.008 | UAAdditionalCeilingIns_Ceiling_R_49_Cellulose_Vented.idf | idf | C:/OpenStudio/OS-BEopt/components/materials/idf_files/UAAdditionalCeilingIns_Ceiling_R_49_Cellulose_Vented.idf
UATrussandIns_Ceiling R-49 Cellulose, Vented | b07e8e90-ee91-0131-0785-00ff90040808 | d28d9f41-f3fe-0131-3d35-00ff90040808 | Material from a data set created from Measures.sqlite | 3 | jrobertson | 2014-07-22 12:49 |  | Unfinished Attic | 88.9 | 0.042492 | 2.0922 | 50.7834 | 1165.0955 |  | 88.9 |  | 8.6294 | [14 empty] | OS:Material | OpenStudio | 1.3.1 | UATrussandIns_Ceiling_R_49_Cellulose_Vented.osm | osm | C:/OpenStudio/OS-BEopt/components/materials/osm_files/UATrussandIns_Ceiling_R_49_Cellulose_Vented.osm | OpenStudio | 1.3.1 | UATrussandIns_Ceiling_R_49_Cellulose_Vented.osc | osc | C:/OpenStudio/OS-BEopt/components/materials/osc_files/UATrussandIns_Ceiling_R_49_Cellulose_Vented.osc | EnergyPlus | 8.0.0.008 | UATrussandIns_Ceiling_R_49_Cellulose_Vented.idf | idf | C:/OpenStudio/OS-BEopt/components/materials/idf_files/UATrussandIns_Ceiling_R_49_Cellulose_Vented.idf
UAAdditionalCeilingIns_Ceiling R-60 Cellulose, Vented | b0808a70-ee91-0131-0787-00ff90040808 | d29392b1-f3fe-0131-3d36-00ff90040808 | Material from a data set created from Measures.sqlite | 3 | jrobertson | 2014-07-22 12:49 |  | Unfinished Attic | 333.248 | 0.039957 | 8.3401 | 16.02 | 1046.75 | [18 empty] | OS:Material | OpenStudio | 1.3.1 | UAAdditionalCeilingIns_Ceiling_R_60_Cellulose_Vented.osm | osm | C:/OpenStudio/OS-BEopt/components/materials/osm_files/UAAdditionalCeilingIns_Ceiling_R_60_Cellulose_Vented.osm | OpenStudio | 1.3.1 | UAAdditionalCeilingIns_Ceiling_R_60_Cellulose_Vented.osc | osc | C:/OpenStudio/OS-BEopt/components/materials/osc_files/UAAdditionalCeilingIns_Ceiling_R_60_Cellulose_Vented.osc | EnergyPlus | 8.0.0.008 | UAAdditionalCeilingIns_Ceiling_R_60_Cellulose_Vented.idf | idf | C:/OpenStudio/OS-BEopt/components/materials/idf_files/UAAdditionalCeilingIns_Ceiling_R_60_Cellulose_Vented.idf
UATrussandIns_Ceiling R-60 Cellulose, Vented | b0825f30-ee91-0131-0789-00ff90040808 | d2998610-f3fe-0131-3d38-00ff90040808 | Material from a data set created from Measures.sqlite | 3 | jrobertson | 2014-07-22 12:49 |  | Unfinished Attic | 88.9 | 0.04216 | 2.1086 | 50.7834 | 1165.0955 |  | 88.9 |  | 10.5666 | [14 empty] | OS:Material | OpenStudio | 1.3.1 | UATrussandIns_Ceiling_R_60_Cellulose_Vented.osm | osm | C:/OpenStudio/OS-BEopt/components/materials/osm_files/UATrussandIns_Ceiling_R_60_Cellulose_Vented.osm | OpenStudio | 1.3.1 | UATrussandIns_Ceiling_R_60_Cellulose_Vented.osc | osc | C:/OpenStudio/OS-BEopt/components/materials/osc_files/UATrussandIns_Ceiling_R_60_Cellulose_Vented.osc | EnergyPlus | 8.0.0.008 | UATrussandIns_Ceiling_R_60_Cellulose_Vented.idf | idf | C:/OpenStudio/OS-BEopt/components/materials/idf_files/UATrussandIns_Ceiling_R_60_Cellulose_Vented.idf
UAAdditionalCeilingIns_Ceiling R-30 Fiberglass Batt, Vented | b0845b20-ee91-0131-078b-00ff90040808 | d29fc7b0-f3fe-0131-3d3a-00ff90040808 | Material from a data set created from Measures.sqlite | 3 | jrobertson | 2014-07-22 12:49 |  | Unfinished Attic | 152.4 | 0.045679 | 3.3363 | 16.02 | 1046.75 | [18 empty] | OS:Material | OpenStudio | 1.3.1 | UAAdditionalCeilingIns_Ceiling_R_30_Fiberglass_Batt_Vented.osm | osm | C:/OpenStudio/OS-BEopt/components/materials/osm_files/UAAdditionalCeilingIns_Ceiling_R_30_Fiberglass_Batt_Vented.osm | OpenStudio | 1.3.1 | UAAdditionalCeilingIns_Ceiling_R_30_Fiberglass_Batt_Vented.osc | osc | C:/OpenStudio/OS-BEopt/components/materials/osc_files/UAAdditionalCeilingIns_Ceiling_R_30_Fiberglass_Batt_Vented.osc | EnergyPlus | 8.0.0.008 | UAAdditionalCeilingIns_Ceiling_R_30_Fiberglass_Batt_Vented.idf | idf | C:/OpenStudio/OS-BEopt/components/materials/idf_files/UAAdditionalCeilingIns_Ceiling_R_30_Fiberglass_Batt_Vented.idf
UATrussandIns_Ceiling R-30 Fiberglass Batt, Vented | b08608d0-ee91-0131-078d-00ff90040808 | d2a63051-f3fe-0131-3d3b-00ff90040808 | Material from a data set created from Measures.sqlite | 3 | jrobertson | 2014-07-22 12:49 |  | Unfinished Attic | 88.9 | 0.04821 | 1.844 | 50.7834 | 1165.0955 |  | 88.9 |  | 5.2833 | [14 empty] | OS:Material | OpenStudio | 1.3.1 | UATrussandIns_Ceiling_R_30_Fiberglass_Batt_Vented.osm | osm | C:/OpenStudio/OS-BEopt/components/materials/osm_files/UATrussandIns_Ceiling_R_30_Fiberglass_Batt_Vented.osm | OpenStudio | 1.3.1 | UATrussandIns_Ceiling_R_30_Fiberglass_Batt_Vented.osc | osc | C:/OpenStudio/OS-BEopt/components/materials/osc_files/UATrussandIns_Ceiling_R_30_Fiberglass_Batt_Vented.osc | EnergyPlus | 8.0.0.008 | UATrussandIns_Ceiling_R_30_Fiberglass_Batt_Vented.idf | idf | C:/OpenStudio/OS-BEopt/components/materials/idf_files/UATrussandIns_Ceiling_R_30_Fiberglass_Batt_Vented.idf
UAAdditionalCeilingIns_Ceiling R-38 Fiberglass Batt, Vented | b0882bc0-ee91-0131-078f-00ff90040808 | d2ac71e1-f3fe-0131-3d3c-00ff90040808 | Material from a data set created from Measures.sqlite | 3 | jrobertson | 2014-07-22 12:49 |  | Unfinished Attic | 215.9 | 0.045553 | 4.7396 | 16.02 | 1046.75 | [18 empty] | OS:Material | OpenStudio | 1.3.1 | UAAdditionalCeilingIns_Ceiling_R_38_Fiberglass_Batt_Vented.osm | osm | C:/OpenStudio/OS-BEopt/components/materials/osm_files/UAAdditionalCeilingIns_Ceiling_R_38_Fiberglass_Batt_Vented.osm | OpenStudio | 1.3.1 | UAAdditionalCeilingIns_Ceiling_R_38_Fiberglass_Batt_Vented.osc | osc | C:/OpenStudio/OS-BEopt/components/materials/osc_files/UAAdditionalCeilingIns_Ceiling_R_38_Fiberglass_Batt_Vented.osc | EnergyPlus | 8.0.0.008 | UAAdditionalCeilingIns_Ceiling_R_38_Fiberglass_Batt_Vented.idf | idf | C:/OpenStudio/OS-BEopt/components/materials/idf_files/UAAdditionalCeilingIns_Ceiling_R_38_Fiberglass_Batt_Vented.idf
UATrussandIns_Ceiling R-38 Fiberglass Batt, Vented | b08a0080-ee91-0131-0791-00ff90040808 | d2b23e41-f3fe-0131-3d3d-00ff90040808 | Material from a data set created from Measures.sqlite | 3 | jrobertson | 2014-07-22 12:49 |  | Unfinished Attic | 88.9 | 0.047961 | 1.8536 | 50.7834 | 1165.0955 |  | 88.9 |  | 6.6922 | [14 empty] | OS:Material | OpenStudio | 1.3.1 | UATrussandIns_Ceiling_R_38_Fiberglass_Batt_Vented.osm | osm | C:/OpenStudio/OS-BEopt/components/materials/osm_files/UATrussandIns_Ceiling_R_38_Fiberglass_Batt_Vented.osm | OpenStudio | 1.3.1 | UATrussandIns_Ceiling_R_38_Fiberglass_Batt_Vented.osc | osc | C:/OpenStudio/OS-BEopt/components/materials/osc_files/UATrussandIns_Ceiling_R_38_Fiberglass_Batt_Vented.osc | EnergyPlus | 8.0.0.008 | UATrussandIns_Ceiling_R_38_Fiberglass_Batt_Vented.idf | idf | C:/OpenStudio/OS-BEopt/components/materials/idf_files/UATrussandIns_Ceiling_R_38_Fiberglass_Batt_Vented.idf
UAAdditionalCeilingIns_Ceiling R-49 Fiberglass Batt, Vented | b08bfc70-ee91-0131-0793-00ff90040808 | d2b831b1-f3fe-0131-3d3e-00ff90040808 | Material from a data set created from Measures.sqlite | 3 | jrobertson | 2014-07-22 12:49 |  | Unfinished Attic | 311.15 | 0.046366 | 6.7107 | 16.02 | 1046.75 | [18 empty] | OS:Material | OpenStudio | 1.3.1 | UAAdditionalCeilingIns_Ceiling_R_49_Fiberglass_Batt_Vented.osm | osm | C:/OpenStudio/OS-BEopt/components/materials/osm_files/UAAdditionalCeilingIns_Ceiling_R_49_Fiberglass_Batt_Vented.osm | OpenStudio | 1.3.1 | UAAdditionalCeilingIns_Ceiling_R_49_Fiberglass_Batt_Vented.osc | osc | C:/OpenStudio/OS-BEopt/components/materials/osc_files/UAAdditionalCeilingIns_Ceiling_R_49_Fiberglass_Batt_Vented.osc | EnergyPlus | 8.0.0.008 | UAAdditionalCeilingIns_Ceiling_R_49_Fiberglass_Batt_Vented.idf | idf | C:/OpenStudio/OS-BEopt/components/materials/idf_files/UAAdditionalCeilingIns_Ceiling_R_49_Fiberglass_Batt_Vented.idf
UATrussandIns_Ceiling R-49 Fiberglass Batt, Vented | b08dd130-ee91-0131-0795-00ff90040808 | d2bdfe00-f3fe-0131-3d40-00ff90040808 | Material from a data set created from Measures.sqlite | 3 | jrobertson | 2014-07-22 12:49 |  | Unfinished Attic | 88.9 | 0.04868 | 1.8262 | 50.7834 | 1165.0955 |  | 88.9 |  | 8.6294 | [14 empty] | OS:Material | OpenStudio | 1.3.1 | UATrussandIns_Ceiling_R_49_Fiberglass_Batt_Vented.osm | osm | C:/OpenStudio/OS-BEopt/components/materials/osm_files/UATrussandIns_Ceiling_R_49_Fiberglass_Batt_Vented.osm | OpenStudio | 1.3.1 | UATrussandIns_Ceiling_R_49_Fiberglass_Batt_Vented.osc | osc | C:/OpenStudio/OS-BEopt/components/materials/osc_files/UATrussandIns_Ceiling_R_49_Fiberglass_Batt_Vented.osc | EnergyPlus | 8.0.0.008 | UATrussandIns_Ceiling_R_49_Fiberglass_Batt_Vented.idf | idf | C:/OpenStudio/OS-BEopt/components/materials/idf_files/UATrussandIns_Ceiling_R_49_Fiberglass_Batt_Vented.idf
UATrussandIns_Ceiling R-19 Closed Cell Spray Foam, Vented | b08fcd10-ee91-0131-0797-00ff90040808 | d2c48dc1-f3fe-0131-3d41-00ff90040808 | Material from a data set created from Measures.sqlite | 3 | jrobertson | 2014-07-22 12:49 |  | Unfinished Attic | 88.9 | 0.031382 | 2.8328 | 5.3237 | 1132.2404 |  | 88.9 |  | 3.3461 | [14 empty] | OS:Material | OpenStudio | 1.3.1 | UATrussandIns_Ceiling_R_19_Closed_Cell_Spray_Foam_Vented.osm | osm | C:/OpenStudio/OS-BEopt/components/materials/osm_files/UATrussandIns_Ceiling_R_19_Closed_Cell_Spray_Foam_Vented.osm | OpenStudio | 1.3.1 | UATrussandIns_Ceiling_R_19_Closed_Cell_Spray_Foam_Vented.osc | osc | C:/OpenStudio/OS-BEopt/components/materials/osc_files/UATrussandIns_Ceiling_R_19_Closed_Cell_Spray_Foam_Vented.osc | EnergyPlus | 8.0.0.008 | UATrussandIns_Ceiling_R_19_Closed_Cell_Spray_Foam_Vented.idf | idf | C:/OpenStudio/OS-BEopt/components/materials/idf_files/UATrussandIns_Ceiling_R_19_Closed_Cell_Spray_Foam_Vented.idf
UAAdditionalCeilingIns_Ceiling R-30 Closed Cell Spray Foam, Vented | b091a1e0-ee91-0131-0799-00ff90040808 | d2ca8131-f3fe-0131-3d42-00ff90040808 | Material from a data set created from Measures.sqlite | 3 | jrobertson | 2014-07-22 12:49 |  | Unfinished Attic | 28.448 | 0.022215 | 1.2806 | 16.02 | 1046.75 | [18 empty] | OS:Material | OpenStudio | 1.3.1 | UAAdditionalCeilingIns_Ceiling_R_30_Closed_Cell_Spray_Foam_Vented.osm | osm | C:/OpenStudio/OS-BEopt/components/materials/osm_files/UAAdditionalCeilingIns_Ceiling_R_30_Closed_Cell_Spray_Foam_Vented.osm | OpenStudio | 1.3.1 | UAAdditionalCeilingIns_Ceiling_R_30_Closed_Cell_Spray_Foam_Vented.osc | osc | C:/OpenStudio/OS-BEopt/components/materials/osc_files/UAAdditionalCeilingIns_Ceiling_R_30_Closed_Cell_Spray_Foam_Vented.osc | EnergyPlus | 8.0.0.008 | UAAdditionalCeilingIns_Ceiling_R_30_Closed_Cell_Spray_Foam_Vented.idf | idf | C:/OpenStudio/OS-BEopt/components/materials/idf_files/UAAdditionalCeilingIns_Ceiling_R_30_Closed_Cell_Spray_Foam_Vented.idf
UATrussandIns_Ceiling R-30 Closed Cell Spray Foam, Vented | b09376b0-ee91-0131-079b-00ff90040808 | d2d04d91-f3fe-0131-3d43-00ff90040808 | Material from a data set created from Measures.sqlite | 3 | jrobertson | 2014-07-22 12:49 |  | Unfinished Attic | 88.9 | 0.02528 | 3.5167 | 50.7834 | 1165.0955 |  | 88.9 |  | 5.2833 | [14 empty] | OS:Material | OpenStudio | 1.3.1 | UATrussandIns_Ceiling_R_30_Closed_Cell_Spray_Foam_Vented.osm | osm | C:/OpenStudio/OS-BEopt/components/materials/osm_files/UATrussandIns_Ceiling_R_30_Closed_Cell_Spray_Foam_Vented.osm | OpenStudio | 1.3.1 | UATrussandIns_Ceiling_R_30_Closed_Cell_Spray_Foam_Vented.osc | osc | C:/OpenStudio/OS-BEopt/components/materials/osc_files/UATrussandIns_Ceiling_R_30_Closed_Cell_Spray_Foam_Vented.osc | EnergyPlus | 8.0.0.008 | UATrussandIns_Ceiling_R_30_Closed_Cell_Spray_Foam_Vented.idf | idf | C:/OpenStudio/OS-BEopt/components/materials/idf_files/UATrussandIns_Ceiling_R_30_Closed_Cell_Spray_Foam_Vented.idf
UAAdditionalCeilingIns_Ceiling R-38 Closed Cell Spray Foam, Vented | b095e7c1-ee91-0131-079c-00ff90040808 | d2d66811-f3fe-0131-3d44-00ff90040808 | Material from a data set created from Measures.sqlite | 3 | jrobertson | 2014-07-22 12:49 |  | Unfinished Attic | 59.69 | 0.022207 | 2.6879 | 16.02 | 1046.75 | [18 empty] | OS:Material | OpenStudio | 1.3.1 | UAAdditionalCeilingIns_Ceiling_R_38_Closed_Cell_Spray_Foam_Vented.osm | osm | C:/OpenStudio/OS-BEopt/components/materials/osm_files/UAAdditionalCeilingIns_Ceiling_R_38_Closed_Cell_Spray_Foam_Vented.osm | OpenStudio | 1.3.1 | UAAdditionalCeilingIns_Ceiling_R_38_Closed_Cell_Spray_Foam_Vented.osc | osc | C:/OpenStudio/OS-BEopt/components/materials/osc_files/UAAdditionalCeilingIns_Ceiling_R_38_Closed_Cell_Spray_Foam_Vented.osc | EnergyPlus | 8.0.0.008 | UAAdditionalCeilingIns_Ceiling_R_38_Closed_Cell_Spray_Foam_Vented.idf | idf | C:/OpenStudio/OS-BEopt/components/materials/idf_files/UAAdditionalCeilingIns_Ceiling_R_38_Closed_Cell_Spray_Foam_Vented.idf
UATrussandIns_Ceiling R-38 Closed Cell Spray Foam, Vented | b0976e60-ee91-0131-079e-00ff90040808 | d2dc5b81-f3fe-0131-3d45-00ff90040808 | Material from a data set created from Measures.sqlite | 3 | jrobertson | 2014-07-22 12:49 |  | Unfinished Attic | 88.9 | 0.024638 | 3.6082 | 50.7834 | 1165.0955 |  | 88.9 |  | 6.6922 | [14 empty] | OS:Material | OpenStudio | 1.3.1 | UATrussandIns_Ceiling_R_38_Closed_Cell_Spray_Foam_Vented.osm | osm | C:/OpenStudio/OS-BEopt/components/materials/osm_files/UATrussandIns_Ceiling_R_38_Closed_Cell_Spray_Foam_Vented.osm | OpenStudio | 1.3.1 | UATrussandIns_Ceiling_R_38_Closed_Cell_Spray_Foam_Vented.osc | osc | C:/OpenStudio/OS-BEopt/components/materials/osc_files/UATrussandIns_Ceiling_R_38_Closed_Cell_Spray_Foam_Vented.osc | EnergyPlus | 8.0.0.008 | UATrussandIns_Ceiling_R_38_Closed_Cell_Spray_Foam_Vented.idf | idf | C:/OpenStudio/OS-BEopt/components/materials/idf_files/UATrussandIns_Ceiling_R_38_Closed_Cell_Spray_Foam_Vented.idf
UAAdditionalCeilingIns_Ceiling R-49 Closed Cell Spray Foam, Vented | b09a2d90-ee91-0131-07a0-00ff90040808 | d2e27601-f3fe-0131-3d46-00ff90040808 | Material from a data set created from Measures.sqlite | 3 | jrobertson | 2014-07-22 12:49 |  | Unfinished Attic | 102.616 | 0.022197 | 4.623 | 16.02 | 1046.75 | [18 empty] | OS:Material | OpenStudio | 1.3.1 | UAAdditionalCeilingIns_Ceiling_R_49_Closed_Cell_Spray_Foam_Vented.osm | osm | C:/OpenStudio/OS-BEopt/components/materials/osm_files/UAAdditionalCeilingIns_Ceiling_R_49_Closed_Cell_Spray_Foam_Vented.osm | OpenStudio | 1.3.1 | UAAdditionalCeilingIns_Ceiling_R_49_Closed_Cell_Spray_Foam_Vented.osc | osc | C:/OpenStudio/OS-BEopt/components/materials/osc_files/UAAdditionalCeilingIns_Ceiling_R_49_Closed_Cell_Spray_Foam_Vented.osc | EnergyPlus | 8.0.0.008 | UAAdditionalCeilingIns_Ceiling_R_49_Closed_Cell_Spray_Foam_Vented.idf | idf | C:/OpenStudio/OS-BEopt/components/materials/idf_files/UAAdditionalCeilingIns_Ceiling_R_49_Closed_Cell_Spray_Foam_Vented.idf
UATrussandIns_Ceiling R-49 Closed Cell Spray Foam, Vented | b09c5080-ee91-0131-07a2-00ff90040808 | d2e86971-f3fe-0131-3d47-00ff90040808 | Material from a data set created from Measures.sqlite | 3 | jrobertson | 2014-07-22 12:49 |  | Unfinished Attic | 88.9 | 0.02426 | 3.6645 | 50.7834 | 1165.0955 |  | 88.9 |  | 8.6294 | [14 empty] | OS:Material | OpenStudio | 1.3.1 | UATrussandIns_Ceiling_R_49_Closed_Cell_Spray_Foam_Vented.osm | osm | C:/OpenStudio/OS-BEopt/components/materials/osm_files/UATrussandIns_Ceiling_R_49_Closed_Cell_Spray_Foam_Vented.osm | OpenStudio | 1.3.1 | UATrussandIns_Ceiling_R_49_Closed_Cell_Spray_Foam_Vented.osc | osc | C:/OpenStudio/OS-BEopt/components/materials/osc_files/UATrussandIns_Ceiling_R_49_Closed_Cell_Spray_Foam_Vented.osc | EnergyPlus | 8.0.0.008 | UATrussandIns_Ceiling_R_49_Closed_Cell_Spray_Foam_Vented.idf | idf | C:/OpenStudio/OS-BEopt/components/materials/idf_files/UATrussandIns_Ceiling_R_49_Closed_Cell_Spray_Foam_Vented.idf
UAAdditionalCeilingIns_Ceiling R-60 Closed Cell Spray Foam, Vented | b09e4c60-ee91-0131-07a4-00ff90040808 | d2ee83f0-f3fe-0131-3d49-00ff90040808 | Material from a data set created from Measures.sqlite | 3 | jrobertson | 2014-07-22 12:49 |  | Unfinished Attic | 145.542 | 0.02219 | 6.5588 | 16.02 | 1046.75 | [18 empty] | OS:Material | OpenStudio | 1.3.1 | UAAdditionalCeilingIns_Ceiling_R_60_Closed_Cell_Spray_Foam_Vented.osm | osm | C:/OpenStudio/OS-BEopt/components/materials/osm_files/UAAdditionalCeilingIns_Ceiling_R_60_Closed_Cell_Spray_Foam_Vented.osm | OpenStudio | 1.3.1 | UAAdditionalCeilingIns_Ceiling_R_60_Closed_Cell_Spray_Foam_Vented.osc | osc | C:/OpenStudio/OS-BEopt/components/materials/osc_files/UAAdditionalCeilingIns_Ceiling_R_60_Closed_Cell_Spray_Foam_Vented.osc | EnergyPlus | 8.0.0.008 | UAAdditionalCeilingIns_Ceiling_R_60_Closed_Cell_Spray_Foam_Vented.idf | idf | C:/OpenStudio/OS-BEopt/components/materials/idf_files/UAAdditionalCeilingIns_Ceiling_R_60_Closed_Cell_Spray_Foam_Vented.idf
UATrussandIns_Ceiling R-60 Closed Cell Spray Foam, Vented | b0a04840-ee91-0131-07a6-00ff90040808 | d2f4ec91-f3fe-0131-3d4a-00ff90040808 | Material from a data set created from Measures.sqlite | 3 | jrobertson | 2014-07-22 12:49 |  | Unfinished Attic | 88.9 | 0.02407 | 3.6934 | 50.7834 | 1165.0955 |  | 88.9 |  | 10.5666 | [14 empty] | OS:Material | OpenStudio | 1.3.1 | UATrussandIns_Ceiling_R_60_Closed_Cell_Spray_Foam_Vented.osm | osm | C:/OpenStudio/OS-BEopt/components/materials/osm_files/UATrussandIns_Ceiling_R_60_Closed_Cell_Spray_Foam_Vented.osm | OpenStudio | 1.3.1 | UATrussandIns_Ceiling_R_60_Closed_Cell_Spray_Foam_Vented.osc | osc | C:/OpenStudio/OS-BEopt/components/materials/osc_files/UATrussandIns_Ceiling_R_60_Closed_Cell_Spray_Foam_Vented.osc | EnergyPlus | 8.0.0.008 | UATrussandIns_Ceiling_R_60_Closed_Cell_Spray_Foam_Vented.idf | idf | C:/OpenStudio/OS-BEopt/components/materials/idf_files/UATrussandIns_Ceiling_R_60_Closed_Cell_Spray_Foam_Vented.idf
RoofIns_Uninsulated, 2x4 | b0a24421-ee91-0131-07a7-00ff90040808 | d2fb0711-f3fe-0131-3d4b-00ff90040808 | Material from a data set created from Measures.sqlite | 3 | jrobertson | 2014-07-22 12:49 |  | Finished Roof | 88.9 | 0.45014 | 0.19749 | 78.3458 | 1123.461 | [18 empty] | OS:Material | OpenStudio | 1.3.1 | RoofIns_Uninsulated_2x4.osm | osm | C:/OpenStudio/OS-BEopt/components/materials/osm_files/RoofIns_Uninsulated_2x4.osm | OpenStudio | 1.3.1 | RoofIns_Uninsulated_2x4.osc | osc | C:/OpenStudio/OS-BEopt/components/materials/osc_files/RoofIns_Uninsulated_2x4.osc | EnergyPlus | 8.0.0.008 | RoofIns_Uninsulated_2x4.idf | idf | C:/OpenStudio/OS-BEopt/components/materials/idf_files/RoofIns_Uninsulated_2x4.idf
RoofIns_Uninsulated, 2x6 | b0a3a3b0-ee91-0131-07a9-00ff90040808 | d302a830-f3fe-0131-3d4d-00ff90040808 | Material from a data set created from Measures.sqlite | 3 | jrobertson | 2014-07-22 12:49 |  | Finished Roof | 139.7 | 0.68648 | 0.2035 | 78.3458 | 1123.461 | [18 empty] | OS:Material | OpenStudio | 1.3.1 | RoofIns_Uninsulated_2x6.osm | osm | C:/OpenStudio/OS-BEopt/components/materials/osm_files/RoofIns_Uninsulated_2x6.osm | OpenStudio | 1.3.1 | RoofIns_Uninsulated_2x6.osc | osc | C:/OpenStudio/OS-BEopt/components/materials/osc_files/RoofIns_Uninsulated_2x6.osc | EnergyPlus | 8.0.0.008 | RoofIns_Uninsulated_2x6.idf | idf | C:/OpenStudio/OS-BEopt/components/materials/idf_files/RoofIns_Uninsulated_2x6.idf
RoofIns_Uninsulated, 2x8 | b0a57880-ee91-0131-07ab-00ff90040808 | d3098601-f3fe-0131-3d4e-00ff90040808 | Material from a data set created from Measures.sqlite | 3 | jrobertson | 2014-07-22 12:49 |  | Finished Roof | 184.15 | 0.89114 | 0.20664 | 78.3458 | 1123.461 | [18 empty] | OS:Material | OpenStudio | 1.3.1 | RoofIns_Uninsulated_2x8.osm | osm | C:/OpenStudio/OS-BEopt/components/materials/osm_files/RoofIns_Uninsulated_2x8.osm | OpenStudio | 1.3.1 | RoofIns_Uninsulated_2x8.osc | osc | C:/OpenStudio/OS-BEopt/components/materials/osc_files/RoofIns_Uninsulated_2x8.osc | EnergyPlus | 8.0.0.008 | RoofIns_Uninsulated_2x8.idf | idf | C:/OpenStudio/OS-BEopt/components/materials/idf_files/RoofIns_Uninsulated_2x8.idf
RoofIns_Uninsulated, 2x10 | b0a74d50-ee91-0131-07ad-00ff90040808 | d30fc780-f3fe-0131-3d50-00ff90040808 | Material from a data set created from Measures.sqlite | 3 | jrobertson | 2014-07-22 12:49 |  | Finished Roof | 234.95 | 1.1239 | 0.20905 | 78.3458 | 1123.461 | [18 empty] | OS:Material | OpenStudio | 1.3.1 | RoofIns_Uninsulated_2x10.osm | osm | C:/OpenStudio/OS-BEopt/components/materials/osm_files/RoofIns_Uninsulated_2x10.osm | OpenStudio | 1.3.1 | RoofIns_Uninsulated_2x10.osc | osc | C:/OpenStudio/OS-BEopt/components/materials/osc_files/RoofIns_Uninsulated_2x10.osc | EnergyPlus | 8.0.0.008 | RoofIns_Uninsulated_2x10.idf | idf | C:/OpenStudio/OS-BEopt/components/materials/idf_files/RoofIns_Uninsulated_2x10.idf
RoofIns_Uninsulated, 2x12 | b0a92220-ee91-0131-07af-00ff90040808 | d3167e51-f3fe-0131-3d51-00ff90040808 | Material from a data set created from Measures.sqlite | 3 | jrobertson | 2014-07-22 12:49 |  | Finished Roof | 285.75 | 1.356 | 0.21072 | 78.3458 | 1123.461 | [18 empty] | OS:Material | OpenStudio | 1.3.1 | RoofIns_Uninsulated_2x12.osm | osm | C:/OpenStudio/OS-BEopt/components/materials/osm_files/RoofIns_Uninsulated_2x12.osm | OpenStudio | 1.3.1 | RoofIns_Uninsulated_2x12.osc | osc | C:/OpenStudio/OS-BEopt/components/materials/osc_files/RoofIns_Uninsulated_2x12.osc | EnergyPlus | 8.0.0.008 | RoofIns_Uninsulated_2x12.idf | idf | C:/OpenStudio/OS-BEopt/components/materials/idf_files/RoofIns_Uninsulated_2x12.idf
RoofIns_Uninsulated, 2x10, R-15 XPS | b0aaf6e0-ee91-0131-07b1-00ff90040808 | d31c98d1-f3fe-0131-3d52-00ff90040808 | Material from a data set created from Measures.sqlite | 3 | jrobertson | 2014-07-22 12:49 |  | Finished Roof | 234.95 | 0.89579 | 0.26228 | 78.3458 | 1123.461 | [18 empty] | OS:Material | OpenStudio | 1.3.1 | RoofIns_Uninsulated_2x10_R_15_XPS.osm | osm | C:/OpenStudio/OS-BEopt/components/materials/osm_files/RoofIns_Uninsulated_2x10_R_15_XPS.osm | OpenStudio | 1.3.1 | RoofIns_Uninsulated_2x10_R_15_XPS.osc | osc | C:/OpenStudio/OS-BEopt/components/materials/osc_files/RoofIns_Uninsulated_2x10_R_15_XPS.osc | EnergyPlus | 8.0.0.008 | RoofIns_Uninsulated_2x10_R_15_XPS.idf | idf | C:/OpenStudio/OS-BEopt/components/materials/idf_files/RoofIns_Uninsulated_2x10_R_15_XPS.idf
RoofIns_Uninsulated, 2x10, R-20 XPS | b0accbb0-ee91-0131-07b3-00ff90040808 | d324af21-f3fe-0131-3d53-00ff90040808 | Material from a data set created from Measures.sqlite | 3 | jrobertson | 2014-07-22 12:49 |  | Finished Roof | 234.95 | 0.87432 | 0.26872 | 78.3458 | 1123.461 | [18 empty] | OS:Material | OpenStudio | 1.3.1 | RoofIns_Uninsulated_2x10_R_20_XPS.osm | osm | C:/OpenStudio/OS-BEopt/components/materials/osm_files/RoofIns_Uninsulated_2x10_R_20_XPS.osm | OpenStudio | 1.3.1 | RoofIns_Uninsulated_2x10_R_20_XPS.osc | osc | C:/OpenStudio/OS-BEopt/components/materials/osc_files/RoofIns_Uninsulated_2x10_R_20_XPS.osc | EnergyPlus | 8.0.0.008 | RoofIns_Uninsulated_2x10_R_20_XPS.idf | idf | C:/OpenStudio/OS-BEopt/components/materials/idf_files/RoofIns_Uninsulated_2x10_R_20_XPS.idf
RoofIns_Uninsulated, 2x10, R-25 XPS | b0aea081-ee91-0131-07b4-00ff90040808 | d32af0b1-f3fe-0131-3d54-00ff90040808 | Material from a data set created from Measures.sqlite | 3 | jrobertson | 2014-07-22 12:49 |  | Finished Roof | 234.95 | 0.85899 | 0.27352 | 78.3458 | 1123.461 | [18 empty] | OS:Material | OpenStudio | 1.3.1 | RoofIns_Uninsulated_2x10_R_25_XPS.osm | osm | C:/OpenStudio/OS-BEopt/components/materials/osm_files/RoofIns_Uninsulated_2x10_R_25_XPS.osm | OpenStudio | 1.3.1 | RoofIns_Uninsulated_2x10_R_25_XPS.osc | osc | C:/OpenStudio/OS-BEopt/components/materials/osc_files/RoofIns_Uninsulated_2x10_R_25_XPS.osc | EnergyPlus | 8.0.0.008 | RoofIns_Uninsulated_2x10_R_25_XPS.idf | idf | C:/OpenStudio/OS-BEopt/components/materials/idf_files/RoofIns_Uninsulated_2x10_R_25_XPS.idf
RoofIns_R-13 Fiberglass Batt, 2x4 | b0b02720-ee91-0131-07b6-00ff90040808 | d3310b31-f3fe-0131-3d55-00ff90040808 | Material from a data set created from Measures.sqlite | 3 | jrobertson | 2014-07-22 12:49 |  | Finished Roof | 88.9 | 0.04303 | 2.066 | 78.3458 | 1123.461 | [18 empty] | OS:Material | OpenStudio | 1.3.1 | RoofIns_R_13_Fiberglass_Batt_2x4.osm | osm | C:/OpenStudio/OS-BEopt/components/materials/osm_files/RoofIns_R_13_Fiberglass_Batt_2x4.osm | OpenStudio | 1.3.1 | RoofIns_R_13_Fiberglass_Batt_2x4.osc | osc | C:/OpenStudio/OS-BEopt/components/materials/osc_files/RoofIns_R_13_Fiberglass_Batt_2x4.osc | EnergyPlus | 8.0.0.008 | RoofIns_R_13_Fiberglass_Batt_2x4.idf | idf | C:/OpenStudio/OS-BEopt/components/materials/idf_files/RoofIns_R_13_Fiberglass_Batt_2x4.idf
RoofIns_R-19 Fiberglass Batt, 2x6 | b0b1fbf0-ee91-0131-07b8-00ff90040808 | d33773c0-f3fe-0131-3d57-00ff90040808 | Material from a data set created from Measures.sqlite | 3 | jrobertson | 2014-07-22 12:49 |  | Finished Roof | 139.7 | 0.050032 | 2.7922 | 78.3458 | 1123.461 | [18 empty] | OS:Material | OpenStudio | 1.3.1 | RoofIns_R_19_Fiberglass_Batt_2x6.osm | osm | C:/OpenStudio/OS-BEopt/components/materials/osm_files/RoofIns_R_19_Fiberglass_Batt_2x6.osm | OpenStudio | 1.3.1 | RoofIns_R_19_Fiberglass_Batt_2x6.osc | osc | C:/OpenStudio/OS-BEopt/components/materials/osc_files/RoofIns_R_19_Fiberglass_Batt_2x6.osc | EnergyPlus | 8.0.0.008 | RoofIns_R_19_Fiberglass_Batt_2x6.idf | idf | C:/OpenStudio/OS-BEopt/components/materials/idf_files/RoofIns_R_19_Fiberglass_Batt_2x6.idf
RoofIns_R-19 Fiberglass Batt, 2x8 | b0b3d0c0-ee91-0131-07ba-00ff90040808 | d33e9fc1-f3fe-0131-3d58-00ff90040808 | Material from a data set created from Measures.sqlite | 3 | jrobertson | 2014-07-22 12:49 |  | Finished Roof | 184.15 | 0.056248 | 3.2739 | 78.3458 | 1123.461 | [18 empty] | OS:Material | OpenStudio | 1.3.1 | RoofIns_R_19_Fiberglass_Batt_2x8.osm | osm | C:/OpenStudio/OS-BEopt/components/materials/osm_files/RoofIns_R_19_Fiberglass_Batt_2x8.osm | OpenStudio | 1.3.1 | RoofIns_R_19_Fiberglass_Batt_2x8.osc | osc | C:/OpenStudio/OS-BEopt/components/materials/osc_files/RoofIns_R_19_Fiberglass_Batt_2x8.osc | EnergyPlus | 8.0.0.008 | RoofIns_R_19_Fiberglass_Batt_2x8.idf | idf | C:/OpenStudio/OS-BEopt/components/materials/idf_files/RoofIns_R_19_Fiberglass_Batt_2x8.idf
RoofIns_R-19 Fiberglass, Batt, 2x10 | b0b5a590-ee91-0131-07bc-00ff90040808 | d3452f71-f3fe-0131-3d59-00ff90040808 | Material from a data set created from Measures.sqlite | 3 | jrobertson | 2014-07-22 12:49 |  | Finished Roof | 234.95 | 0.069902 | 3.3612 | 78.3458 | 1123.461 | [18 empty] | OS:Material | OpenStudio | 1.3.1 | RoofIns_R_19_Fiberglass_Batt_2x10.osm | osm | C:/OpenStudio/OS-BEopt/components/materials/osm_files/RoofIns_R_19_Fiberglass_Batt_2x10.osm | OpenStudio | 1.3.1 | RoofIns_R_19_Fiberglass_Batt_2x10.osc | osc | C:/OpenStudio/OS-BEopt/components/materials/osc_files/RoofIns_R_19_Fiberglass_Batt_2x10.osc | EnergyPlus | 8.0.0.008 | RoofIns_R_19_Fiberglass_Batt_2x10.idf | idf | C:/OpenStudio/OS-BEopt/components/materials/idf_files/RoofIns_R_19_Fiberglass_Batt_2x10.idf
RoofIns_R-30C Fiberglass Batt, 2x8 | b0b77a50-ee91-0131-07be-00ff90040808 | d34bbf21-f3fe-0131-3d5a-00ff90040808 | Material from a data set created from Measures.sqlite | 3 | jrobertson | 2014-07-22 12:49 |  | Finished Roof | 184.15 | 0.041981 | 4.3865 | 78.3458 | 1123.461 | [18 empty] | OS:Material | OpenStudio | 1.3.1 | RoofIns_R_30C_Fiberglass_Batt_2x8.osm | osm | C:/OpenStudio/OS-BEopt/components/materials/osm_files/RoofIns_R_30C_Fiberglass_Batt_2x8.osm | OpenStudio | 1.3.1 | RoofIns_R_30C_Fiberglass_Batt_2x8.osc | osc | C:/OpenStudio/OS-BEopt/components/materials/osc_files/RoofIns_R_30C_Fiberglass_Batt_2x8.osc | EnergyPlus | 8.0.0.008 | RoofIns_R_30C_Fiberglass_Batt_2x8.idf | idf | C:/OpenStudio/OS-BEopt/components/materials/idf_files/RoofIns_R_30C_Fiberglass_Batt_2x8.idf
RoofIns_R-30C Fiberglass Batt, 2x10 | b0b94f20-ee91-0131-07c0-00ff90040808 | d35275e0-f3fe-0131-3d5c-00ff90040808 | Material from a data set created from Measures.sqlite | 3 | jrobertson | 2014-07-22 12:49 |  | Finished Roof | 234.95 | 0.047611 | 4.9347 | 78.3458 | 1123.461 | [18 empty] | OS:Material | OpenStudio | 1.3.1 | RoofIns_R_30C_Fiberglass_Batt_2x10.osm | osm | C:/OpenStudio/OS-BEopt/components/materials/osm_files/RoofIns_R_30C_Fiberglass_Batt_2x10.osm | OpenStudio | 1.3.1 | RoofIns_R_30C_Fiberglass_Batt_2x10.osc | osc | C:/OpenStudio/OS-BEopt/components/materials/osc_files/RoofIns_R_30C_Fiberglass_Batt_2x10.osc | EnergyPlus | 8.0.0.008 | RoofIns_R_30C_Fiberglass_Batt_2x10.idf | idf | C:/OpenStudio/OS-BEopt/components/materials/idf_files/RoofIns_R_30C_Fiberglass_Batt_2x10.idf
RoofIns_R-30 Fiberglass Batt, 2x10 | b0bb23f0-ee91-0131-07c2-00ff90040808 | d35953b1-f3fe-0131-3d5d-00ff90040808 | Material from a data set created from Measures.sqlite | 3 | jrobertson | 2014-07-22 12:49 |  | Finished Roof | 234.95 | 0.050866 | 4.619 | 78.3458 | 1123.461 | [18 empty] | OS:Material | OpenStudio | 1.3.1 | RoofIns_R_30_Fiberglass_Batt_2x10.osm | osm | C:/OpenStudio/OS-BEopt/components/materials/osm_files/RoofIns_R_30_Fiberglass_Batt_2x10.osm | OpenStudio | 1.3.1 | RoofIns_R_30_Fiberglass_Batt_2x10.osc | osc | C:/OpenStudio/OS-BEopt/components/materials/osc_files/RoofIns_R_30_Fiberglass_Batt_2x10.osc | EnergyPlus | 8.0.0.008 | RoofIns_R_30_Fiberglass_Batt_2x10.idf | idf | C:/OpenStudio/OS-BEopt/components/materials/idf_files/RoofIns_R_30_Fiberglass_Batt_2x10.idf
RoofIns_R-30 Fiberglass, Batt, 2x12 | b0bcf8c0-ee91-0131-07c4-00ff90040808 | d3605891-f3fe-0131-3d5e-00ff90040808 | Material from a data set created from Measures.sqlite | 3 | jrobertson | 2014-07-22 12:49 |  | Finished Roof | 285.75 | 0.056445 | 5.0624 | 78.3458 | 1123.461 | [18 empty] | OS:Material | OpenStudio | 1.3.1 | RoofIns_R_30_Fiberglass_Batt_2x12.osm | osm | C:/OpenStudio/OS-BEopt/components/materials/osm_files/RoofIns_R_30_Fiberglass_Batt_2x12.osm | OpenStudio | 1.3.1 | RoofIns_R_30_Fiberglass_Batt_2x12.osc | osc | C:/OpenStudio/OS-BEopt/components/materials/osc_files/RoofIns_R_30_Fiberglass_Batt_2x12.osc | EnergyPlus | 8.0.0.008 | RoofIns_R_30_Fiberglass_Batt_2x12.idf | idf | C:/OpenStudio/OS-BEopt/components/materials/idf_files/RoofIns_R_30_Fiberglass_Batt_2x12.idf
RoofIns_R-38 Fiberglass Batt, 2x10 | b0bef490-ee91-0131-07c6-00ff90040808 | d366e841-f3fe-0131-3d5f-00ff90040808 | Material from a data set created from Measures.sqlite | 3 | jrobertson | 2014-07-22 12:49 |  | Finished Roof | 234.95 | 0.047481 | 4.9483 | 78.3458 | 1123.461 | [18 empty] | OS:Material | OpenStudio | 1.3.1 | RoofIns_R_38_Fiberglass_Batt_2x10.osm | osm | C:/OpenStudio/OS-BEopt/components/materials/osm_files/RoofIns_R_38_Fiberglass_Batt_2x10.osm | OpenStudio | 1.3.1 | RoofIns_R_38_Fiberglass_Batt_2x10.osc | osc | C:/OpenStudio/OS-BEopt/components/materials/osc_files/RoofIns_R_38_Fiberglass_Batt_2x10.osc | EnergyPlus | 8.0.0.008 | RoofIns_R_38_Fiberglass_Batt_2x10.idf | idf | C:/OpenStudio/OS-BEopt/components/materials/idf_files/RoofIns_R_38_Fiberglass_Batt_2x10.idf
RoofIns_R-38 Fiberglass Batt, 2x12 | b0c0c960-ee91-0131-07c8-00ff90040808 | d36d29c0-f3fe-0131-3d61-00ff90040808 | Material from a data set created from Measures.sqlite | 3 | jrobertson | 2014-07-22 12:49 |  | Finished Roof | 285.75 | 0.050817 | 5.6231 | 78.3458 | 1123.461 | [18 empty] | OS:Material | OpenStudio | 1.3.1 | RoofIns_R_38_Fiberglass_Batt_2x12.osm | osm | C:/OpenStudio/OS-BEopt/components/materials/osm_files/RoofIns_R_38_Fiberglass_Batt_2x12.osm | OpenStudio | 1.3.1 | RoofIns_R_38_Fiberglass_Batt_2x12.osc | osc | C:/OpenStudio/OS-BEopt/components/materials/osc_files/RoofIns_R_38_Fiberglass_Batt_2x12.osc | EnergyPlus | 8.0.0.008 | RoofIns_R_38_Fiberglass_Batt_2x12.idf | idf | C:/OpenStudio/OS-BEopt/components/materials/idf_files/RoofIns_R_38_Fiberglass_Batt_2x12.idf
RoofIns_R-38 Fiberglass Batt, 2x14 | b0c29e30-ee91-0131-07ca-00ff90040808 | d373e091-f3fe-0131-3d62-00ff90040808 | Material from a data set created from Measures.sqlite | 3 | jrobertson | 2014-07-22 12:49 |  | Finished Roof | 336.55 | 0.053351 | 6.3083 | 78.3458 | 1123.461 | [18 empty] | OS:Material | OpenStudio | 1.3.1 | RoofIns_R_38_Fiberglass_Batt_2x14.osm | osm | C:/OpenStudio/OS-BEopt/components/materials/osm_files/RoofIns_R_38_Fiberglass_Batt_2x14.osm | OpenStudio | 1.3.1 | RoofIns_R_38_Fiberglass_Batt_2x14.osc | osc | C:/OpenStudio/OS-BEopt/components/materials/osc_files/RoofIns_R_38_Fiberglass_Batt_2x14.osc | EnergyPlus | 8.0.0.008 | RoofIns_R_38_Fiberglass_Batt_2x14.idf | idf | C:/OpenStudio/OS-BEopt/components/materials/idf_files/RoofIns_R_38_Fiberglass_Batt_2x14.idf
RoofIns_R-38C Fiberglass Batt, 2x10 | b0c47300-ee91-0131-07cc-00ff90040808 | d37a4931-f3fe-0131-3d63-00ff90040808 | Material from a data set created from Measures.sqlite | 3 | jrobertson | 2014-07-22 12:49 |  | Finished Roof | 234.95 | 0.04266 | 5.5075 | 78.3458 | 1123.461 | [18 empty] | OS:Material | OpenStudio | 1.3.1 | RoofIns_R_38C_Fiberglass_Batt_2x10.osm | osm | C:/OpenStudio/OS-BEopt/components/materials/osm_files/RoofIns_R_38C_Fiberglass_Batt_2x10.osm | OpenStudio | 1.3.1 | RoofIns_R_38C_Fiberglass_Batt_2x10.osc | osc | C:/OpenStudio/OS-BEopt/components/materials/osc_files/RoofIns_R_38C_Fiberglass_Batt_2x10.osc | EnergyPlus | 8.0.0.008 | RoofIns_R_38C_Fiberglass_Batt_2x10.idf | idf | C:/OpenStudio/OS-BEopt/components/materials/idf_files/RoofIns_R_38C_Fiberglass_Batt_2x10.idf
RoofIns_R-38C Fiberglass, Batt, 2x12 | b0c66ee1-ee91-0131-07cd-00ff90040808 | d380d8e1-f3fe-0131-3d64-00ff90040808 | Material from a data set created from Measures.sqlite | 3 | jrobertson | 2014-07-22 12:49 |  | Finished Roof | 285.75 | 0.04634 | 6.1664 | 78.3458 | 1123.461 | [18 empty] | OS:Material | OpenStudio | 1.3.1 | RoofIns_R_38C_Fiberglass_Batt_2x12.osm | osm | C:/OpenStudio/OS-BEopt/components/materials/osm_files/RoofIns_R_38C_Fiberglass_Batt_2x12.osm | OpenStudio | 1.3.1 | RoofIns_R_38C_Fiberglass_Batt_2x12.osc | osc | C:/OpenStudio/OS-BEopt/components/materials/osc_files/RoofIns_R_38C_Fiberglass_Batt_2x12.osc | EnergyPlus | 8.0.0.008 | RoofIns_R_38C_Fiberglass_Batt_2x12.idf | idf | C:/OpenStudio/OS-BEopt/components/materials/idf_files/RoofIns_R_38C_Fiberglass_Batt_2x12.idf
RoofIns_R-38C Fiberglass Batt, 2x10, R-24 Polyiso | b0c7f580-ee91-0131-07cf-00ff90040808 | d3874181-f3fe-0131-3d65-00ff90040808 | Material from a data set created from Measures.sqlite | 3 | jrobertson | 2014-07-22 12:49 |  | Finished Roof | 234.95 | 0.040765 | 5.7635 | 78.3458 | 1123.461 | [18 empty] | OS:Material | OpenStudio | 1.3.1 | RoofIns_R_38C_Fiberglass_Batt_2x10_R_24_Polyiso.osm | osm | C:/OpenStudio/OS-BEopt/components/materials/osm_files/RoofIns_R_38C_Fiberglass_Batt_2x10_R_24_Polyiso.osm | OpenStudio | 1.3.1 | RoofIns_R_38C_Fiberglass_Batt_2x10_R_24_Polyiso.osc | osc | C:/OpenStudio/OS-BEopt/components/materials/osc_files/RoofIns_R_38C_Fiberglass_Batt_2x10_R_24_Polyiso.osc | EnergyPlus | 8.0.0.008 | RoofIns_R_38C_Fiberglass_Batt_2x10_R_24_Polyiso.idf | idf | C:/OpenStudio/OS-BEopt/components/materials/idf_files/RoofIns_R_38C_Fiberglass_Batt_2x10_R_24_Polyiso.idf
RoofIns_R-38C Fiberglass Batt, 2x10, R-25 XPS | b0c9ca50-ee91-0131-07d1-00ff90040808 | d38daa10-f3fe-0131-3d67-00ff90040808 | Material from a data set created from Measures.sqlite | 3 | jrobertson | 2014-07-22 12:49 |  | Finished Roof | 234.95 | 0.040738 | 5.7673 | 78.3458 | 1123.461 | [18 empty] | OS:Material | OpenStudio | 1.3.1 | RoofIns_R_38C_Fiberglass_Batt_2x10_R_25_XPS.osm | osm | C:/OpenStudio/OS-BEopt/components/materials/osm_files/RoofIns_R_38C_Fiberglass_Batt_2x10_R_25_XPS.osm | OpenStudio | 1.3.1 | RoofIns_R_38C_Fiberglass_Batt_2x10_R_25_XPS.osc | osc | C:/OpenStudio/OS-BEopt/components/materials/osc_files/RoofIns_R_38C_Fiberglass_Batt_2x10_R_25_XPS.osc | EnergyPlus | 8.0.0.008 | RoofIns_R_38C_Fiberglass_Batt_2x10_R_25_XPS.idf | idf | C:/OpenStudio/OS-BEopt/components/materials/idf_files/RoofIns_R_38C_Fiberglass_Batt_2x10_R_25_XPS.idf
RoofIns_R-30 + R-19 Fiberglass Batt | b0cbc620-ee91-0131-07d3-00ff90040808 | d39487f1-f3fe-0131-3d68-00ff90040808 | Material from a data set created from Measures.sqlite | 3 | jrobertson | 2014-07-22 12:49 |  | Finished Roof | 387.35 | 0.049526 | 7.8211 | 78.3458 | 1123.461 | [18 empty] | OS:Material | OpenStudio | 1.3.1 | RoofIns_R_30_+_R_19_Fiberglass_Batt.osm | osm | C:/OpenStudio/OS-BEopt/components/materials/osm_files/RoofIns_R_30_+_R_19_Fiberglass_Batt.osm | OpenStudio | 1.3.1 | RoofIns_R_30_+_R_19_Fiberglass_Batt.osc | osc | C:/OpenStudio/OS-BEopt/components/materials/osc_files/RoofIns_R_30_+_R_19_Fiberglass_Batt.osc | EnergyPlus | 8.0.0.008 | RoofIns_R_30_+_R_19_Fiberglass_Batt.idf | idf | C:/OpenStudio/OS-BEopt/components/materials/idf_files/RoofIns_R_30_+_R_19_Fiberglass_Batt.idf
RoofIns_R-13 Fiberglass, 2x4 | b0cd9b00-ee91-0131-07d5-00ff90040808 | d39b17a1-f3fe-0131-3d69-00ff90040808 | Material from a data set created from Measures.sqlite | 3 | jrobertson | 2014-07-22 12:49 |  | Finished Roof | 88.9 | 0.04303 | 2.066 | 78.3458 | 1123.461 | [18 empty] | OS:Material | OpenStudio | 1.3.1 | RoofIns_R_13_Fiberglass_2x4.osm | osm | C:/OpenStudio/OS-BEopt/components/materials/osm_files/RoofIns_R_13_Fiberglass_2x4.osm | OpenStudio | 1.3.1 | RoofIns_R_13_Fiberglass_2x4.osc | osc | C:/OpenStudio/OS-BEopt/components/materials/osc_files/RoofIns_R_13_Fiberglass_2x4.osc | EnergyPlus | 8.0.0.008 | RoofIns_R_13_Fiberglass_2x4.idf | idf | C:/OpenStudio/OS-BEopt/components/materials/idf_files/RoofIns_R_13_Fiberglass_2x4.idf
RoofIns_R-13 Fiberglass, 2x4, R-15 XPS | b0cf6fc0-ee91-0131-07d7-00ff90040808 | d3a18041-f3fe-0131-3d6a-00ff90040808 | Material from a data set created from Measures.sqlite | 3 | jrobertson | 2014-07-22 12:49 |  | Finished Roof | 88.9 | 0.041425 | 2.146 | 78.3458 | 1123.461 | [18 empty] | OS:Material | OpenStudio | 1.3.1 | RoofIns_R_13_Fiberglass_2x4_R_15_XPS.osm | osm | C:/OpenStudio/OS-BEopt/components/materials/osm_files/RoofIns_R_13_Fiberglass_2x4_R_15_XPS.osm | OpenStudio | 1.3.1 | RoofIns_R_13_Fiberglass_2x4_R_15_XPS.osc | osc | C:/OpenStudio/OS-BEopt/components/materials/osc_files/RoofIns_R_13_Fiberglass_2x4_R_15_XPS.osc | EnergyPlus | 8.0.0.008 | RoofIns_R_13_Fiberglass_2x4_R_15_XPS.idf | idf | C:/OpenStudio/OS-BEopt/components/materials/idf_files/RoofIns_R_13_Fiberglass_2x4_R_15_XPS.idf
RoofIns_R-13 Fiberglass, 2x4, R-20 XPS | b0d14490-ee91-0131-07d9-00ff90040808 | d3a80ff1-f3fe-0131-3d6b-00ff90040808 | Material from a data set created from Measures.sqlite | 3 | jrobertson | 2014-07-22 12:49 |  | Finished Roof | 88.9 | 0.0413 | 2.1525 | 78.3458 | 1123.461 | [18 empty] | OS:Material | OpenStudio | 1.3.1 | RoofIns_R_13_Fiberglass_2x4_R_20_XPS.osm | osm | C:/OpenStudio/OS-BEopt/components/materials/osm_files/RoofIns_R_13_Fiberglass_2x4_R_20_XPS.osm | OpenStudio | 1.3.1 | RoofIns_R_13_Fiberglass_2x4_R_20_XPS.osc | osc | C:/OpenStudio/OS-BEopt/components/materials/osc_files/RoofIns_R_13_Fiberglass_2x4_R_20_XPS.osc | EnergyPlus | 8.0.0.008 | RoofIns_R_13_Fiberglass_2x4_R_20_XPS.idf | idf | C:/OpenStudio/OS-BEopt/components/materials/idf_files/RoofIns_R_13_Fiberglass_2x4_R_20_XPS.idf
RoofIns_R-13 Fiberglass, 2x4, R-25 XPS | b0d34071-ee91-0131-07da-00ff90040808 | d3ae9fa1-f3fe-0131-3d6c-00ff90040808 | Material from a data set created from Measures.sqlite | 3 | jrobertson | 2014-07-22 12:49 |  | Finished Roof | 88.9 | 0.041213 | 2.1571 | 78.3458 | 1123.461 | [18 empty] | OS:Material | OpenStudio | 1.3.1 | RoofIns_R_13_Fiberglass_2x4_R_25_XPS.osm | osm | C:/OpenStudio/OS-BEopt/components/materials/osm_files/RoofIns_R_13_Fiberglass_2x4_R_25_XPS.osm | OpenStudio | 1.3.1 | RoofIns_R_13_Fiberglass_2x4_R_25_XPS.osc | osc | C:/OpenStudio/OS-BEopt/components/materials/osc_files/RoofIns_R_13_Fiberglass_2x4_R_25_XPS.osc | EnergyPlus | 8.0.0.008 | RoofIns_R_13_Fiberglass_2x4_R_25_XPS.idf | idf | C:/OpenStudio/OS-BEopt/components/materials/idf_files/RoofIns_R_13_Fiberglass_2x4_R_25_XPS.idf
RoofIns_R-19 Fiberglass, 2x6 | b0d4c710-ee91-0131-07dc-00ff90040808 | d3b50841-f3fe-0131-3d6d-00ff90040808 | Material from a data set created from Measures.sqlite | 3 | jrobertson | 2014-07-22 12:49 |  | Finished Roof | 139.7 | 0.046131 | 3.0283 | 78.3458 | 1123.461 | [18 empty] | OS:Material | OpenStudio | 1.3.1 | RoofIns_R_19_Fiberglass_2x6.osm | osm | C:/OpenStudio/OS-BEopt/components/materials/osm_files/RoofIns_R_19_Fiberglass_2x6.osm | OpenStudio | 1.3.1 | RoofIns_R_19_Fiberglass_2x6.osc | osc | C:/OpenStudio/OS-BEopt/components/materials/osc_files/RoofIns_R_19_Fiberglass_2x6.osc | EnergyPlus | 8.0.0.008 | RoofIns_R_19_Fiberglass_2x6.idf | idf | C:/OpenStudio/OS-BEopt/components/materials/idf_files/RoofIns_R_19_Fiberglass_2x6.idf
RoofIns_R-19 Fiberglass, 2x6, R-15 XPS | b0d6c2f0-ee91-0131-07de-00ff90040808 | d3bbbf01-f3fe-0131-3d6e-00ff90040808 | Material from a data set created from Measures.sqlite | 3 | jrobertson | 2014-07-22 12:49 |  | Finished Roof | 139.7 | 0.044615 | 3.1312 | 78.3458 | 1123.461 | [18 empty] | OS:Material | OpenStudio | 1.3.1 | RoofIns_R_19_Fiberglass_2x6_R_15_XPS.osm | osm | C:/OpenStudio/OS-BEopt/components/materials/osm_files/RoofIns_R_19_Fiberglass_2x6_R_15_XPS.osm | OpenStudio | 1.3.1 | RoofIns_R_19_Fiberglass_2x6_R_15_XPS.osc | osc | C:/OpenStudio/OS-BEopt/components/materials/osc_files/RoofIns_R_19_Fiberglass_2x6_R_15_XPS.osc | EnergyPlus | 8.0.0.008 | RoofIns_R_19_Fiberglass_2x6_R_15_XPS.idf | idf | C:/OpenStudio/OS-BEopt/components/materials/idf_files/RoofIns_R_19_Fiberglass_2x6_R_15_XPS.idf
RoofIns_R-19 Fiberglass, 2x6, R-20 XPS | b0d897c0-ee91-0131-07e0-00ff90040808 | d3c24eb0-f3fe-0131-3d70-00ff90040808 | Material from a data set created from Measures.sqlite | 3 | jrobertson | 2014-07-22 12:49 |  | Finished Roof | 139.7 | 0.044467 | 3.1417 | 78.3458 | 1123.461 | [18 empty] | OS:Material | OpenStudio | 1.3.1 | RoofIns_R_19_Fiberglass_2x6_R_20_XPS.osm | osm | C:/OpenStudio/OS-BEopt/components/materials/osm_files/RoofIns_R_19_Fiberglass_2x6_R_20_XPS.osm | OpenStudio | 1.3.1 | RoofIns_R_19_Fiberglass_2x6_R_20_XPS.osc | osc | C:/OpenStudio/OS-BEopt/components/materials/osc_files/RoofIns_R_19_Fiberglass_2x6_R_20_XPS.osc | EnergyPlus | 8.0.0.008 | RoofIns_R_19_Fiberglass_2x6_R_20_XPS.idf | idf | C:/OpenStudio/OS-BEopt/components/materials/idf_files/RoofIns_R_19_Fiberglass_2x6_R_20_XPS.idf
RoofIns_R-19 Fiberglass, 2x6, R-25 XPS | b0da6c90-ee91-0131-07e2-00ff90040808 | d3c95391-f3fe-0131-3d71-00ff90040808 | Material from a data set created from Measures.sqlite | 3 | jrobertson | 2014-07-22 12:49 |  | Finished Roof | 139.7 | 0.04436 | 3.1492 | 78.3458 | 1123.461 | [18 empty] | OS:Material | OpenStudio | 1.3.1 | RoofIns_R_19_Fiberglass_2x6_R_25_XPS.osm | osm | C:/OpenStudio/OS-BEopt/components/materials/osm_files/RoofIns_R_19_Fiberglass_2x6_R_25_XPS.osm | OpenStudio | 1.3.1 | RoofIns_R_19_Fiberglass_2x6_R_25_XPS.osc | osc | C:/OpenStudio/OS-BEopt/components/materials/osc_files/RoofIns_R_19_Fiberglass_2x6_R_25_XPS.osc | EnergyPlus | 8.0.0.008 | RoofIns_R_19_Fiberglass_2x6_R_25_XPS.idf | idf | C:/OpenStudio/OS-BEopt/components/materials/idf_files/RoofIns_R_19_Fiberglass_2x6_R_25_XPS.idf
RoofIns_R-30 Fiberglass, 2x8 | b0dc8f70-ee91-0131-07e4-00ff90040808 | d3cfe341-f3fe-0131-3d72-00ff90040808 | Material from a data set created from Measures.sqlite | 3 | jrobertson | 2014-07-22 12:49 |  | Finished Roof | 184.15 | 0.039745 | 4.6333 | 78.3458 | 1123.461 | [18 empty] | OS:Material | OpenStudio | 1.3.1 | RoofIns_R_30_Fiberglass_2x8.osm | osm | C:/OpenStudio/OS-BEopt/components/materials/osm_files/RoofIns_R_30_Fiberglass_2x8.osm | OpenStudio | 1.3.1 | RoofIns_R_30_Fiberglass_2x8.osc | osc | C:/OpenStudio/OS-BEopt/components/materials/osc_files/RoofIns_R_30_Fiberglass_2x8.osc | EnergyPlus | 8.0.0.008 | RoofIns_R_30_Fiberglass_2x8.idf | idf | C:/OpenStudio/OS-BEopt/components/materials/idf_files/RoofIns_R_30_Fiberglass_2x8.idf
RoofIns_R-30 Fiberglass, 2x8, R-15 XPS | b0de8b60-ee91-0131-07e6-00ff90040808 | d3d69a01-f3fe-0131-3d73-00ff90040808 | Material from a data set created from Measures.sqlite | 3 | jrobertson | 2014-07-22 12:49 |  | Finished Roof | 184.15 | 0.037971 | 4.8498 | 78.3458 | 1123.461 | [18 empty] | OS:Material | OpenStudio | 1.3.1 | RoofIns_R_30_Fiberglass_2x8_R_15_XPS.osm | osm | C:/OpenStudio/OS-BEopt/components/materials/osm_files/RoofIns_R_30_Fiberglass_2x8_R_15_XPS.osm | OpenStudio | 1.3.1 | RoofIns_R_30_Fiberglass_2x8_R_15_XPS.osc | osc | C:/OpenStudio/OS-BEopt/components/materials/osc_files/RoofIns_R_30_Fiberglass_2x8_R_15_XPS.osc | EnergyPlus | 8.0.0.008 | RoofIns_R_30_Fiberglass_2x8_R_15_XPS.idf | idf | C:/OpenStudio/OS-BEopt/components/materials/idf_files/RoofIns_R_30_Fiberglass_2x8_R_15_XPS.idf
RoofIns_R-30 Fiberglass, 2x8, R-20 XPS | b0e06020-ee91-0131-07e8-00ff90040808 | d3dd50c1-f3fe-0131-3d74-00ff90040808 | Material from a data set created from Measures.sqlite | 3 | jrobertson | 2014-07-22 12:49 |  | Finished Roof | 184.15 | 0.03777 | 4.8756 | 78.3458 | 1123.461 | [18 empty] | OS:Material | OpenStudio | 1.3.1 | RoofIns_R_30_Fiberglass_2x8_R_20_XPS.osm | osm | C:/OpenStudio/OS-BEopt/components/materials/osm_files/RoofIns_R_30_Fiberglass_2x8_R_20_XPS.osm | OpenStudio | 1.3.1 | RoofIns_R_30_Fiberglass_2x8_R_20_XPS.osc | osc | C:/OpenStudio/OS-BEopt/components/materials/osc_files/RoofIns_R_30_Fiberglass_2x8_R_20_XPS.osc | EnergyPlus | 8.0.0.008 | RoofIns_R_30_Fiberglass_2x8_R_20_XPS.idf | idf | C:/OpenStudio/OS-BEopt/components/materials/idf_files/RoofIns_R_30_Fiberglass_2x8_R_20_XPS.idf
RoofIns_R-30 Fiberglass, 2x8, R-25 XPS | b0e234f0-ee91-0131-07ea-00ff90040808 | d3e40770-f3fe-0131-3d76-00ff90040808 | Material from a data set created from Measures.sqlite | 3 | jrobertson | 2014-07-22 12:49 |  | Finished Roof | 184.15 | 0.037622 | 4.8948 | 78.3458 | 1123.461 | [18 empty] | OS:Material | OpenStudio | 1.3.1 | RoofIns_R_30_Fiberglass_2x8_R_25_XPS.osm | osm | C:/OpenStudio/OS-BEopt/components/materials/osm_files/RoofIns_R_30_Fiberglass_2x8_R_25_XPS.osm | OpenStudio | 1.3.1 | RoofIns_R_30_Fiberglass_2x8_R_25_XPS.osc | osc | C:/OpenStudio/OS-BEopt/components/materials/osc_files/RoofIns_R_30_Fiberglass_2x8_R_25_XPS.osc | EnergyPlus | 8.0.0.008 | RoofIns_R_30_Fiberglass_2x8_R_25_XPS.idf | idf | C:/OpenStudio/OS-BEopt/components/materials/idf_files/RoofIns_R_30_Fiberglass_2x8_R_25_XPS.idf
RoofIns_R-38 Fiberglass, 2x10 | b0e430c0-ee91-0131-07ec-00ff90040808 | d3eb0c60-f3fe-0131-3d78-00ff90040808 | Material from a data set created from Measures.sqlite | 3 | jrobertson | 2014-07-22 12:49 |  | Finished Roof | 234.95 | 0.040122 | 5.8559 | 78.3458 | 1123.461 | [18 empty] | OS:Material | OpenStudio | 1.3.1 | RoofIns_R_38_Fiberglass_2x10.osm | osm | C:/OpenStudio/OS-BEopt/components/materials/osm_files/RoofIns_R_38_Fiberglass_2x10.osm | OpenStudio | 1.3.1 | RoofIns_R_38_Fiberglass_2x10.osc | osc | C:/OpenStudio/OS-BEopt/components/materials/osc_files/RoofIns_R_38_Fiberglass_2x10.osc | EnergyPlus | 8.0.0.008 | RoofIns_R_38_Fiberglass_2x10.idf | idf | C:/OpenStudio/OS-BEopt/components/materials/idf_files/RoofIns_R_38_Fiberglass_2x10.idf
RoofIns_R-38 Fiberglass, 2x10, R-15 XPS | b0e605a0-ee91-0131-07ee-00ff90040808 | d3f23840-f3fe-0131-3d7a-00ff90040808 | Material from a data set created from Measures.sqlite | 3 | jrobertson | 2014-07-22 12:49 |  | Finished Roof | 234.95 | 0.03844 | 6.1122 | 78.3458 | 1123.461 | [18 empty] | OS:Material | OpenStudio | 1.3.1 | RoofIns_R_38_Fiberglass_2x10_R_15_XPS.osm | osm | C:/OpenStudio/OS-BEopt/components/materials/osm_files/RoofIns_R_38_Fiberglass_2x10_R_15_XPS.osm | OpenStudio | 1.3.1 | RoofIns_R_38_Fiberglass_2x10_R_15_XPS.osc | osc | C:/OpenStudio/OS-BEopt/components/materials/osc_files/RoofIns_R_38_Fiberglass_2x10_R_15_XPS.osc | EnergyPlus | 8.0.0.008 | RoofIns_R_38_Fiberglass_2x10_R_15_XPS.idf | idf | C:/OpenStudio/OS-BEopt/components/materials/idf_files/RoofIns_R_38_Fiberglass_2x10_R_15_XPS.idf
RoofIns_R-38 Fiberglass, 2x10, R-20 XPS | b0eda6f0-ee91-0131-07f0-00ff90040808 | d3f98b51-f3fe-0131-3d7b-00ff90040808 | Material from a data set created from Measures.sqlite | 3 | jrobertson | 2014-07-22 12:49 |  | Finished Roof | 234.95 | 0.038224 | 6.1467 | 78.3458 | 1123.461 | [18 empty] | OS:Material | OpenStudio | 1.3.1 | RoofIns_R_38_Fiberglass_2x10_R_20_XPS.osm | osm | C:/OpenStudio/OS-BEopt/components/materials/osm_files/RoofIns_R_38_Fiberglass_2x10_R_20_XPS.osm | OpenStudio | 1.3.1 | RoofIns_R_38_Fiberglass_2x10_R_20_XPS.osc | osc | C:/OpenStudio/OS-BEopt/components/materials/osc_files/RoofIns_R_38_Fiberglass_2x10_R_20_XPS.osc | EnergyPlus | 8.0.0.008 | RoofIns_R_38_Fiberglass_2x10_R_20_XPS.idf | idf | C:/OpenStudio/OS-BEopt/components/materials/idf_files/RoofIns_R_38_Fiberglass_2x10_R_20_XPS.idf
RoofIns_R-38 Fiberglass, 2x10, R-25 XPS | b0ef54a0-ee91-0131-07f2-00ff90040808 | d4004200-f3fe-0131-3d7d-00ff90040808 | Material from a data set created from Measures.sqlite | 3 | jrobertson | 2014-07-22 12:49 |  | Finished Roof | 234.95 | 0.038062 | 6.1729 | 78.3458 | 1123.461 | [18 empty] | OS:Material | OpenStudio | 1.3.1 | RoofIns_R_38_Fiberglass_2x10_R_25_XPS.osm | osm | C:/OpenStudio/OS-BEopt/components/materials/osm_files/RoofIns_R_38_Fiberglass_2x10_R_25_XPS.osm | OpenStudio | 1.3.1 | RoofIns_R_38_Fiberglass_2x10_R_25_XPS.osc | osc | C:/OpenStudio/OS-BEopt/components/materials/osc_files/RoofIns_R_38_Fiberglass_2x10_R_25_XPS.osc | EnergyPlus | 8.0.0.008 | RoofIns_R_38_Fiberglass_2x10_R_25_XPS.idf | idf | C:/OpenStudio/OS-BEopt/components/materials/idf_files/RoofIns_R_38_Fiberglass_2x10_R_25_XPS.idf
RoofIns_R-49 Fiberglass, 2x12 | b0f12970-ee91-0131-07f4-00ff90040808 | d4076e01-f3fe-0131-3d7e-00ff90040808 | Material from a data set created from Measures.sqlite | 3 | jrobertson | 2014-07-22 12:49 |  | Finished Roof | 285.75 | 0.038335 | 7.4541 | 78.3458 | 1123.461 | [18 empty] | OS:Material | OpenStudio | 1.3.1 | RoofIns_R_49_Fiberglass_2x12.osm | osm | C:/OpenStudio/OS-BEopt/components/materials/osm_files/RoofIns_R_49_Fiberglass_2x12.osm | OpenStudio | 1.3.1 | RoofIns_R_49_Fiberglass_2x12.osc | osc | C:/OpenStudio/OS-BEopt/components/materials/osc_files/RoofIns_R_49_Fiberglass_2x12.osc | EnergyPlus | 8.0.0.008 | RoofIns_R_49_Fiberglass_2x12.idf | idf | C:/OpenStudio/OS-BEopt/components/materials/idf_files/RoofIns_R_49_Fiberglass_2x12.idf
RoofIns_R-49 Fiberglass, 2x12, R-15 XPS | b0f2d730-ee91-0131-07f6-00ff90040808 | d40e4bc0-f3fe-0131-3d80-00ff90040808 | Material from a data set created from Measures.sqlite | 3 | jrobertson | 2014-07-22 12:49 |  | Finished Roof | 285.75 | 0.036659 | 7.7948 | 78.3458 | 1123.461 | [18 empty] | OS:Material | OpenStudio | 1.3.1 | RoofIns_R_49_Fiberglass_2x12_R_15_XPS.osm | osm | C:/OpenStudio/OS-BEopt/components/materials/osm_files/RoofIns_R_49_Fiberglass_2x12_R_15_XPS.osm | OpenStudio | 1.3.1 | RoofIns_R_49_Fiberglass_2x12_R_15_XPS.osc | osc | C:/OpenStudio/OS-BEopt/components/materials/osc_files/RoofIns_R_49_Fiberglass_2x12_R_15_XPS.osc | EnergyPlus | 8.0.0.008 | RoofIns_R_49_Fiberglass_2x12_R_15_XPS.idf | idf | C:/OpenStudio/OS-BEopt/components/materials/idf_files/RoofIns_R_49_Fiberglass_2x12_R_15_XPS.idf
RoofIns_R-49 Fiberglass, 2x12, R-20 XPS | b0f4abf0-ee91-0131-07f8-00ff90040808 | d41550b1-f3fe-0131-3d81-00ff90040808 | Material from a data set created from Measures.sqlite | 3 | jrobertson | 2014-07-22 12:49 |  | Finished Roof | 285.75 | 0.036423 | 7.8454 | 78.3458 | 1123.461 | [18 empty] | OS:Material | OpenStudio | 1.3.1 | RoofIns_R_49_Fiberglass_2x12_R_20_XPS.osm | osm | C:/OpenStudio/OS-BEopt/components/materials/osm_files/RoofIns_R_49_Fiberglass_2x12_R_20_XPS.osm | OpenStudio | 1.3.1 | RoofIns_R_49_Fiberglass_2x12_R_20_XPS.osc | osc | C:/OpenStudio/OS-BEopt/components/materials/osc_files/RoofIns_R_49_Fiberglass_2x12_R_20_XPS.osc | EnergyPlus | 8.0.0.008 | RoofIns_R_49_Fiberglass_2x12_R_20_XPS.idf | idf | C:/OpenStudio/OS-BEopt/components/materials/idf_files/RoofIns_R_49_Fiberglass_2x12_R_20_XPS.idf
RoofIns_R-49 Fiberglass, 2x12, R-25 XPS | b0f680c0-ee91-0131-07fa-00ff90040808 | d41c2e81-f3fe-0131-3d82-00ff90040808 | Material from a data set created from Measures.sqlite | 3 | jrobertson | 2014-07-22 12:49 |  | Finished Roof | 285.75 | 0.036241 | 7.8847 | 78.3458 | 1123.461 | [18 empty] | OS:Material | OpenStudio | 1.3.1 | RoofIns_R_49_Fiberglass_2x12_R_25_XPS.osm | osm | C:/OpenStudio/OS-BEopt/components/materials/osm_files/RoofIns_R_49_Fiberglass_2x12_R_25_XPS.osm | OpenStudio | 1.3.1 | RoofIns_R_49_Fiberglass_2x12_R_25_XPS.osc | osc | C:/OpenStudio/OS-BEopt/components/materials/osc_files/RoofIns_R_49_Fiberglass_2x12_R_25_XPS.osc | EnergyPlus | 8.0.0.008 | RoofIns_R_49_Fiberglass_2x12_R_25_XPS.idf | idf | C:/OpenStudio/OS-BEopt/components/materials/idf_files/RoofIns_R_49_Fiberglass_2x12_R_25_XPS.idf
RoofIns_R-27.5 SIPs | b0f85590-ee91-0131-07fc-00ff90040808 | d4230c51-f3fe-0131-3d83-00ff90040808 | Material from a data set created from Measures.sqlite | 3 | jrobertson | 2014-07-22 12:49 |  | Finished Roof | 139.7 | 0.02885 | 4.8423 | 45.657 | 1046.75 | [18 empty] | OS:Material | OpenStudio | 1.3.1 | RoofIns_R_27.5_SIPs.osm | osm | C:/OpenStudio/OS-BEopt/components/materials/osm_files/RoofIns_R_27.5_SIPs.osm | OpenStudio | 1.3.1 | RoofIns_R_27.5_SIPs.osc | osc | C:/OpenStudio/OS-BEopt/components/materials/osc_files/RoofIns_R_27.5_SIPs.osc | EnergyPlus | 8.0.0.008 | RoofIns_R_27.5_SIPs.idf | idf | C:/OpenStudio/OS-BEopt/components/materials/idf_files/RoofIns_R_27.5_SIPs.idf
RoofIns_R-37.5 SIPs | b0fa2a60-ee91-0131-07fe-00ff90040808 | d429ea10-f3fe-0131-3d85-00ff90040808 | Material from a data set created from Measures.sqlite | 3 | jrobertson | 2014-07-22 12:49 |  | Finished Roof | 190.5 | 0.02885 | 6.6031 | 45.657 | 1046.75 | [18 empty] | OS:Material | OpenStudio | 1.3.1 | RoofIns_R_37.5_SIPs.osm | osm | C:/OpenStudio/OS-BEopt/components/materials/osm_files/RoofIns_R_37.5_SIPs.osm | OpenStudio | 1.3.1 | RoofIns_R_37.5_SIPs.osc | osc | C:/OpenStudio/OS-BEopt/components/materials/osc_files/RoofIns_R_37.5_SIPs.osc | EnergyPlus | 8.0.0.008 | RoofIns_R_37.5_SIPs.idf | idf | C:/OpenStudio/OS-BEopt/components/materials/idf_files/RoofIns_R_37.5_SIPs.idf
RoofIns_R-47.5 SIPs | b0fbff20-ee91-0131-0800-00ff90040808 | d4311611-f3fe-0131-3d86-00ff90040808 | Material from a data set created from Measures.sqlite | 3 | jrobertson | 2014-07-22 12:49 |  | Finished Roof | 241.3 | 0.02885 | 8.364 | 45.657 | 1046.75 | [18 empty] | OS:Material | OpenStudio | 1.3.1 | RoofIns_R_47.5_SIPs.osm | osm | C:/OpenStudio/OS-BEopt/components/materials/osm_files/RoofIns_R_47.5_SIPs.osm | OpenStudio | 1.3.1 | RoofIns_R_47.5_SIPs.osc | osc | C:/OpenStudio/OS-BEopt/components/materials/osc_files/RoofIns_R_47.5_SIPs.osc | EnergyPlus | 8.0.0.008 | RoofIns_R_47.5_SIPs.idf | idf | C:/OpenStudio/OS-BEopt/components/materials/idf_files/RoofIns_R_47.5_SIPs.idf

## FoundationFloors
Material.Opaque.Walls |  |  |  |  | provenance |  |  | attribute | attribute | attribute | attribute | attribute | attribute | attribute | attribute | attribute | attribute | attribute | attribute | attribute | attribute | attribute | attribute | attribute | attribute | attribute | attribute | attribute | attribute | attribute | attribute | attribute | file |  |  |  |  | file |  |  |  |  | file
name | uid | version_id | description | fidelity_level | author | datetime | comment | Category | Thickness (mm) | Conductivity (W/m*K) | Resistance (m^2*K/W) | Density (kg/m^3) | Specific Heat (J/kg*K) | Typical Application | Typical Application | Typical Application | Typical Application | Typical Application | Typical Application | Typical Application | Typical Application | Typical Application | Typical Application | Typical Application | Typical Application | Typical Application | Typical Application | Typical Application | Thermal Absorptance | Solar Absorptance | Visible Absorptance | OpenStudio Type | software_program | version | filename | filetype | filepath | software_program | version | filename | filetype | filepath | software_program | version | filename | filetype | filepath
FBaseFloor-FicR_Uninsulated | b0fdace0-ee91-0131-0802-00ff90040808 | d4381af1-f3fe-0131-3d87-00ff90040808 | Material from a data set created from Measures.sqlite | 3 | jrobertson | 2014-07-22 12:49 |  | Finished Basement |  |  | 176.1 | [20 empty] | OS:Material | OpenStudio | 1.3.1 | FBaseFloor_FicR_Uninsulated.osm | osm | C:/OpenStudio/OS-BEopt/components/materials/osm_files/FBaseFloor_FicR_Uninsulated.osm | OpenStudio | 1.3.1 | FBaseFloor_FicR_Uninsulated.osc | osc | C:/OpenStudio/OS-BEopt/components/materials/osc_files/FBaseFloor_FicR_Uninsulated.osc | EnergyPlus | 8.0.0.008 | FBaseFloor_FicR_Uninsulated.idf | idf | C:/OpenStudio/OS-BEopt/components/materials/idf_files/FBaseFloor_FicR_Uninsulated.idf
FBaseWall-FicR_Uninsulated | b0ffa8c0-ee91-0131-0804-00ff90040808 | d43ef8c1-f3fe-0131-3d88-00ff90040808 | Material from a data set created from Measures.sqlite | 3 | jrobertson | 2014-07-22 12:49 |  | Finished Basement |  |  | 0.32759 | [20 empty] | OS:Material | OpenStudio | 1.3.1 | FBaseWall_FicR_Uninsulated.osm | osm | C:/OpenStudio/OS-BEopt/components/materials/osm_files/FBaseWall_FicR_Uninsulated.osm | OpenStudio | 1.3.1 | FBaseWall_FicR_Uninsulated.osc | osc | C:/OpenStudio/OS-BEopt/components/materials/osc_files/FBaseWall_FicR_Uninsulated.osc | EnergyPlus | 8.0.0.008 | FBaseWall_FicR_Uninsulated.idf | idf | C:/OpenStudio/OS-BEopt/components/materials/idf_files/FBaseWall_FicR_Uninsulated.idf
FBsmtJoistandCavity_Uninsulated | b1015680-ee91-0131-0806-00ff90040808 | d445af81-f3fe-0131-3d89-00ff90040808 | Material from a data set created from Measures.sqlite | 3 | jrobertson | 2014-07-22 12:49 |  | Finished Basement | 234.95 | 0.57441 | 0.40903 | 41.084 | 1208.6346 |  | 88.9 | 0.4064 | [15 empty] | OS:Material | OpenStudio | 1.3.1 | FBsmtJoistandCavity_Uninsulated.osm | osm | C:/OpenStudio/OS-BEopt/components/materials/osm_files/FBsmtJoistandCavity_Uninsulated.osm | OpenStudio | 1.3.1 | FBsmtJoistandCavity_Uninsulated.osc | osc | C:/OpenStudio/OS-BEopt/components/materials/osc_files/FBsmtJoistandCavity_Uninsulated.osc | EnergyPlus | 8.0.0.008 | FBsmtJoistandCavity_Uninsulated.idf | idf | C:/OpenStudio/OS-BEopt/components/materials/idf_files/FBsmtJoistandCavity_Uninsulated.idf
FBsmtFurnitureMaterial | ae9d4f40-d3dd-0131-91a9-00ff90040808 | d44cb460-f3fe-0131-3d8b-00ff90040808 | Material from a data set created from Measures.sqlite | 3 | jrobertson | 2014-07-22 12:49 |  | Material | 152.4 | 0.11546 | 1.32 | 640.8 | 1214.23 | [18 empty] | OS:Material | OpenStudio | 1.3.1 | FBsmtFurnitureMaterial.osm | osm | C:/OpenStudio/OS-BEopt/components/materials/osm_files/FBsmtFurnitureMaterial.osm | OpenStudio | 1.3.1 | FBsmtFurnitureMaterial.osc | osc | C:/OpenStudio/OS-BEopt/components/materials/osc_files/FBsmtFurnitureMaterial.osc | EnergyPlus | 8.0.0.008 | FBsmtFurnitureMaterial.idf | idf | C:/OpenStudio/OS-BEopt/components/materials/idf_files/FBsmtFurnitureMaterial.idf
FBaseFloor-FicR_Half Wall R-5 XPS | b1043cc1-ee91-0131-0807-00ff90040808 | d4547c80-f3fe-0131-3d8d-00ff90040808 | Material from a data set created from Measures.sqlite | 3 | jrobertson | 2014-07-22 12:49 |  | Finished Basement |  |  | 176.1 | [20 empty] | OS:Material | OpenStudio | 1.3.1 | FBaseFloor_FicR_Half_Wall_R_5_XPS.osm | osm | C:/OpenStudio/OS-BEopt/components/materials/osm_files/FBaseFloor_FicR_Half_Wall_R_5_XPS.osm | OpenStudio | 1.3.1 | FBaseFloor_FicR_Half_Wall_R_5_XPS.osc | osc | C:/OpenStudio/OS-BEopt/components/materials/osc_files/FBaseFloor_FicR_Half_Wall_R_5_XPS.osc | EnergyPlus | 8.0.0.008 | FBaseFloor_FicR_Half_Wall_R_5_XPS.idf | idf | C:/OpenStudio/OS-BEopt/components/materials/idf_files/FBaseFloor_FicR_Half_Wall_R_5_XPS.idf
FBaseWall-FicR_Half Wall R-5 XPS | b1057540-ee91-0131-0809-00ff90040808 | d45bcf91-f3fe-0131-3d8e-00ff90040808 | Material from a data set created from Measures.sqlite | 3 | jrobertson | 2014-07-22 12:49 |  | Finished Basement |  |  | 0.61037 | [20 empty] | OS:Material | OpenStudio | 1.3.1 | FBaseWall_FicR_Half_Wall_R_5_XPS.osm | osm | C:/OpenStudio/OS-BEopt/components/materials/osm_files/FBaseWall_FicR_Half_Wall_R_5_XPS.osm | OpenStudio | 1.3.1 | FBaseWall_FicR_Half_Wall_R_5_XPS.osc | osc | C:/OpenStudio/OS-BEopt/components/materials/osc_files/FBaseWall_FicR_Half_Wall_R_5_XPS.osc | EnergyPlus | 8.0.0.008 | FBaseWall_FicR_Half_Wall_R_5_XPS.idf | idf | C:/OpenStudio/OS-BEopt/components/materials/idf_files/FBaseWall_FicR_Half_Wall_R_5_XPS.idf
FBsmtJoistandCavity_Half Wall R-5 XPS | b1074a10-ee91-0131-080a-00ff90040808 | d4628640-f3fe-0131-3d90-00ff90040808 | Material from a data set created from Measures.sqlite | 3 | jrobertson | 2014-07-22 12:49 |  | Finished Basement | 234.95 | 0.20999 | 1.1188 | 82.0817 | 1128.3375 |  | 88.9 | 0.4064 | [15 empty] | OS:Material | OpenStudio | 1.3.1 | FBsmtJoistandCavity_Half_Wall_R_5_XPS.osm | osm | C:/OpenStudio/OS-BEopt/components/materials/osm_files/FBsmtJoistandCavity_Half_Wall_R_5_XPS.osm | OpenStudio | 1.3.1 | FBsmtJoistandCavity_Half_Wall_R_5_XPS.osc | osc | C:/OpenStudio/OS-BEopt/components/materials/osc_files/FBsmtJoistandCavity_Half_Wall_R_5_XPS.osc | EnergyPlus | 8.0.0.008 | FBsmtJoistandCavity_Half_Wall_R_5_XPS.idf | idf | C:/OpenStudio/OS-BEopt/components/materials/idf_files/FBsmtJoistandCavity_Half_Wall_R_5_XPS.idf
FBaseFloor-FicR_Half Wall R-10 XPS | b108a9a0-ee91-0131-080c-00ff90040808 | d46a0060-f3fe-0131-3d92-00ff90040808 | Material from a data set created from Measures.sqlite | 3 | jrobertson | 2014-07-22 12:49 |  | Finished Basement |  |  | 176.1 | [20 empty] | OS:Material | OpenStudio | 1.3.1 | FBaseFloor_FicR_Half_Wall_R_10_XPS.osm | osm | C:/OpenStudio/OS-BEopt/components/materials/osm_files/FBaseFloor_FicR_Half_Wall_R_10_XPS.osm | OpenStudio | 1.3.1 | FBaseFloor_FicR_Half_Wall_R_10_XPS.osc | osc | C:/OpenStudio/OS-BEopt/components/materials/osc_files/FBaseFloor_FicR_Half_Wall_R_10_XPS.osc | EnergyPlus | 8.0.0.008 | FBaseFloor_FicR_Half_Wall_R_10_XPS.idf | idf | C:/OpenStudio/OS-BEopt/components/materials/idf_files/FBaseFloor_FicR_Half_Wall_R_10_XPS.idf
FBaseWall-FicR_Half Wall R-10 XPS | b10a7e80-ee91-0131-080e-00ff90040808 | d4715360-f3fe-0131-3d94-00ff90040808 | Material from a data set created from Measures.sqlite | 3 | jrobertson | 2014-07-22 12:49 |  | Finished Basement |  |  | 0.7191 | [20 empty] | OS:Material | OpenStudio | 1.3.1 | FBaseWall_FicR_Half_Wall_R_10_XPS.osm | osm | C:/OpenStudio/OS-BEopt/components/materials/osm_files/FBaseWall_FicR_Half_Wall_R_10_XPS.osm | OpenStudio | 1.3.1 | FBaseWall_FicR_Half_Wall_R_10_XPS.osc | osc | C:/OpenStudio/OS-BEopt/components/materials/osc_files/FBaseWall_FicR_Half_Wall_R_10_XPS.osc | EnergyPlus | 8.0.0.008 | FBaseWall_FicR_Half_Wall_R_10_XPS.idf | idf | C:/OpenStudio/OS-BEopt/components/materials/idf_files/FBaseWall_FicR_Half_Wall_R_10_XPS.idf
FBsmtJoistandCavity_Half Wall R-10 XPS | b10c2c30-ee91-0131-0810-00ff90040808 | d478a661-f3fe-0131-3d95-00ff90040808 | Material from a data set created from Measures.sqlite | 3 | jrobertson | 2014-07-22 12:49 |  | Finished Basement | 234.95 | 0.11955 | 1.9652 | 82.0817 | 1128.3375 |  | 88.9 | 0.4064 | [15 empty] | OS:Material | OpenStudio | 1.3.1 | FBsmtJoistandCavity_Half_Wall_R_10_XPS.osm | osm | C:/OpenStudio/OS-BEopt/components/materials/osm_files/FBsmtJoistandCavity_Half_Wall_R_10_XPS.osm | OpenStudio | 1.3.1 | FBsmtJoistandCavity_Half_Wall_R_10_XPS.osc | osc | C:/OpenStudio/OS-BEopt/components/materials/osc_files/FBsmtJoistandCavity_Half_Wall_R_10_XPS.osc | EnergyPlus | 8.0.0.008 | FBsmtJoistandCavity_Half_Wall_R_10_XPS.idf | idf | C:/OpenStudio/OS-BEopt/components/materials/idf_files/FBsmtJoistandCavity_Half_Wall_R_10_XPS.idf
FBaseFloor-FicR_Whole Wall R-5 XPS | b10e4f20-ee91-0131-0812-00ff90040808 | d47fd251-f3fe-0131-3d96-00ff90040808 | Material from a data set created from Measures.sqlite | 3 | jrobertson | 2014-07-22 12:49 |  | Finished Basement |  |  | 176.1 | [20 empty] | OS:Material | OpenStudio | 1.3.1 | FBaseFloor_FicR_Whole_Wall_R_5_XPS.osm | osm | C:/OpenStudio/OS-BEopt/components/materials/osm_files/FBaseFloor_FicR_Whole_Wall_R_5_XPS.osm | OpenStudio | 1.3.1 | FBaseFloor_FicR_Whole_Wall_R_5_XPS.osc | osc | C:/OpenStudio/OS-BEopt/components/materials/osc_files/FBaseFloor_FicR_Whole_Wall_R_5_XPS.osc | EnergyPlus | 8.0.0.008 | FBaseFloor_FicR_Whole_Wall_R_5_XPS.idf | idf | C:/OpenStudio/OS-BEopt/components/materials/idf_files/FBaseFloor_FicR_Whole_Wall_R_5_XPS.idf
FBaseWall-FicR_Whole Wall R-5 XPS | b10ffce1-ee91-0131-0813-00ff90040808 | d486b010-f3fe-0131-3d98-00ff90040808 | Material from a data set created from Measures.sqlite | 3 | jrobertson | 2014-07-22 12:49 |  | Finished Basement |  |  | 0.14566 | [20 empty] | OS:Material | OpenStudio | 1.3.1 | FBaseWall_FicR_Whole_Wall_R_5_XPS.osm | osm | C:/OpenStudio/OS-BEopt/components/materials/osm_files/FBaseWall_FicR_Whole_Wall_R_5_XPS.osm | OpenStudio | 1.3.1 | FBaseWall_FicR_Whole_Wall_R_5_XPS.osc | osc | C:/OpenStudio/OS-BEopt/components/materials/osc_files/FBaseWall_FicR_Whole_Wall_R_5_XPS.osc | EnergyPlus | 8.0.0.008 | FBaseWall_FicR_Whole_Wall_R_5_XPS.idf | idf | C:/OpenStudio/OS-BEopt/components/materials/idf_files/FBaseWall_FicR_Whole_Wall_R_5_XPS.idf
FBaseWallIns_Whole Wall R-5 XPS | b1115c70-ee91-0131-0815-00ff90040808 | d48e0321-f3fe-0131-3d99-00ff90040808 | Material from a data set created from Measures.sqlite | 3 | jrobertson | 2014-07-22 12:49 |  | Finished Basement | 25.908 | 0.029427 | 0.88042 | 32.04 | 1214.23 | [18 empty] | OS:Material | OpenStudio | 1.3.1 | FBaseWallIns_Whole_Wall_R_5_XPS.osm | osm | C:/OpenStudio/OS-BEopt/components/materials/osm_files/FBaseWallIns_Whole_Wall_R_5_XPS.osm | OpenStudio | 1.3.1 | FBaseWallIns_Whole_Wall_R_5_XPS.osc | osc | C:/OpenStudio/OS-BEopt/components/materials/osc_files/FBaseWallIns_Whole_Wall_R_5_XPS.osc | EnergyPlus | 8.0.0.008 | FBaseWallIns_Whole_Wall_R_5_XPS.idf | idf | C:/OpenStudio/OS-BEopt/components/materials/idf_files/FBaseWallIns_Whole_Wall_R_5_XPS.idf
FBsmtJoistandCavity_Whole Wall R-5 XPS | b1133140-ee91-0131-0817-00ff90040808 | d4955610-f3fe-0131-3d9b-00ff90040808 | Material from a data set created from Measures.sqlite | 3 | jrobertson | 2014-07-22 12:49 |  | Finished Basement | 234.95 | 0.20999 | 1.1188 | 82.0817 | 1128.3375 |  | 88.9 | 0.4064 | [15 empty] | OS:Material | OpenStudio | 1.3.1 | FBsmtJoistandCavity_Whole_Wall_R_5_XPS.osm | osm | C:/OpenStudio/OS-BEopt/components/materials/osm_files/FBsmtJoistandCavity_Whole_Wall_R_5_XPS.osm | OpenStudio | 1.3.1 | FBsmtJoistandCavity_Whole_Wall_R_5_XPS.osc | osc | C:/OpenStudio/OS-BEopt/components/materials/osc_files/FBsmtJoistandCavity_Whole_Wall_R_5_XPS.osc | EnergyPlus | 8.0.0.008 | FBsmtJoistandCavity_Whole_Wall_R_5_XPS.idf | idf | C:/OpenStudio/OS-BEopt/components/materials/idf_files/FBsmtJoistandCavity_Whole_Wall_R_5_XPS.idf
FBaseFloor-FicR_Whole Wall R-10 XPS | b1150600-ee91-0131-0819-00ff90040808 | d49cf741-f3fe-0131-3d9c-00ff90040808 | Material from a data set created from Measures.sqlite | 3 | jrobertson | 2014-07-22 12:49 |  | Finished Basement |  |  | 14.9907 | [20 empty] | OS:Material | OpenStudio | 1.3.1 | FBaseFloor_FicR_Whole_Wall_R_10_XPS.osm | osm | C:/OpenStudio/OS-BEopt/components/materials/osm_files/FBaseFloor_FicR_Whole_Wall_R_10_XPS.osm | OpenStudio | 1.3.1 | FBaseFloor_FicR_Whole_Wall_R_10_XPS.osc | osc | C:/OpenStudio/OS-BEopt/components/materials/osc_files/FBaseFloor_FicR_Whole_Wall_R_10_XPS.osc | EnergyPlus | 8.0.0.008 | FBaseFloor_FicR_Whole_Wall_R_10_XPS.idf | idf | C:/OpenStudio/OS-BEopt/components/materials/idf_files/FBaseFloor_FicR_Whole_Wall_R_10_XPS.idf
FBaseWallIns_Whole Wall R-10 XPS | b116dae0-ee91-0131-081b-00ff90040808 | d4a3d500-f3fe-0131-3d9e-00ff90040808 | Material from a data set created from Measures.sqlite | 3 | jrobertson | 2014-07-22 12:49 |  | Finished Basement | 51.816 | 0.029427 | 1.7608 | 32.04 | 1214.23 | [18 empty] | OS:Material | OpenStudio | 1.3.1 | FBaseWallIns_Whole_Wall_R_10_XPS.osm | osm | C:/OpenStudio/OS-BEopt/components/materials/osm_files/FBaseWallIns_Whole_Wall_R_10_XPS.osm | OpenStudio | 1.3.1 | FBaseWallIns_Whole_Wall_R_10_XPS.osc | osc | C:/OpenStudio/OS-BEopt/components/materials/osc_files/FBaseWallIns_Whole_Wall_R_10_XPS.osc | EnergyPlus | 8.0.0.008 | FBaseWallIns_Whole_Wall_R_10_XPS.idf | idf | C:/OpenStudio/OS-BEopt/components/materials/idf_files/FBaseWallIns_Whole_Wall_R_10_XPS.idf
FBsmtJoistandCavity_Whole Wall R-10 XPS | b1188890-ee91-0131-081d-00ff90040808 | d4ab4f10-f3fe-0131-3da0-00ff90040808 | Material from a data set created from Measures.sqlite | 3 | jrobertson | 2014-07-22 12:49 |  | Finished Basement | 234.95 | 0.11955 | 1.9652 | 82.0817 | 1128.3375 |  | 88.9 | 0.4064 | [15 empty] | OS:Material | OpenStudio | 1.3.1 | FBsmtJoistandCavity_Whole_Wall_R_10_XPS.osm | osm | C:/OpenStudio/OS-BEopt/components/materials/osm_files/FBsmtJoistandCavity_Whole_Wall_R_10_XPS.osm | OpenStudio | 1.3.1 | FBsmtJoistandCavity_Whole_Wall_R_10_XPS.osc | osc | C:/OpenStudio/OS-BEopt/components/materials/osc_files/FBsmtJoistandCavity_Whole_Wall_R_10_XPS.osc | EnergyPlus | 8.0.0.008 | FBsmtJoistandCavity_Whole_Wall_R_10_XPS.idf | idf | C:/OpenStudio/OS-BEopt/components/materials/idf_files/FBsmtJoistandCavity_Whole_Wall_R_10_XPS.idf
FBaseFloor-FicR_Whole Wall R-15 XPS | b11a8470-ee91-0131-081f-00ff90040808 | d4b31751-f3fe-0131-3da1-00ff90040808 | Material from a data set created from Measures.sqlite | 3 | jrobertson | 2014-07-22 12:49 |  | Finished Basement |  |  | 8.9079 | [20 empty] | OS:Material | OpenStudio | 1.3.1 | FBaseFloor_FicR_Whole_Wall_R_15_XPS.osm | osm | C:/OpenStudio/OS-BEopt/components/materials/osm_files/FBaseFloor_FicR_Whole_Wall_R_15_XPS.osm | OpenStudio | 1.3.1 | FBaseFloor_FicR_Whole_Wall_R_15_XPS.osc | osc | C:/OpenStudio/OS-BEopt/components/materials/osc_files/FBaseFloor_FicR_Whole_Wall_R_15_XPS.osc | EnergyPlus | 8.0.0.008 | FBaseFloor_FicR_Whole_Wall_R_15_XPS.idf | idf | C:/OpenStudio/OS-BEopt/components/materials/idf_files/FBaseFloor_FicR_Whole_Wall_R_15_XPS.idf
FBaseWallIns_Whole Wall R-15 XPS | b11c3231-ee91-0131-0820-00ff90040808 | d4ba1c31-f3fe-0131-3da2-00ff90040808 | Material from a data set created from Measures.sqlite | 3 | jrobertson | 2014-07-22 12:49 |  | Finished Basement | 77.724 | 0.029427 | 2.6412 | 32.04 | 1214.23 | [18 empty] | OS:Material | OpenStudio | 1.3.1 | FBaseWallIns_Whole_Wall_R_15_XPS.osm | osm | C:/OpenStudio/OS-BEopt/components/materials/osm_files/FBaseWallIns_Whole_Wall_R_15_XPS.osm | OpenStudio | 1.3.1 | FBaseWallIns_Whole_Wall_R_15_XPS.osc | osc | C:/OpenStudio/OS-BEopt/components/materials/osc_files/FBaseWallIns_Whole_Wall_R_15_XPS.osc | EnergyPlus | 8.0.0.008 | FBaseWallIns_Whole_Wall_R_15_XPS.idf | idf | C:/OpenStudio/OS-BEopt/components/materials/idf_files/FBaseWallIns_Whole_Wall_R_15_XPS.idf
FBsmtJoistandCavity_Whole Wall R-15 XPS | b11d91c0-ee91-0131-0822-00ff90040808 | d4c14821-f3fe-0131-3da3-00ff90040808 | Material from a data set created from Measures.sqlite | 3 | jrobertson | 2014-07-22 12:49 |  | Finished Basement | 234.95 | 0.084838 | 2.7694 | 82.0817 | 1128.3375 |  | 88.9 | 0.4064 | [15 empty] | OS:Material | OpenStudio | 1.3.1 | FBsmtJoistandCavity_Whole_Wall_R_15_XPS.osm | osm | C:/OpenStudio/OS-BEopt/components/materials/osm_files/FBsmtJoistandCavity_Whole_Wall_R_15_XPS.osm | OpenStudio | 1.3.1 | FBsmtJoistandCavity_Whole_Wall_R_15_XPS.osc | osc | C:/OpenStudio/OS-BEopt/components/materials/osc_files/FBsmtJoistandCavity_Whole_Wall_R_15_XPS.osc | EnergyPlus | 8.0.0.008 | FBsmtJoistandCavity_Whole_Wall_R_15_XPS.idf | idf | C:/OpenStudio/OS-BEopt/components/materials/idf_files/FBsmtJoistandCavity_Whole_Wall_R_15_XPS.idf
FBaseFloor-FicR_Whole Wall R-20 XPS | b11f6690-ee91-0131-0824-00ff90040808 | d4c89b10-f3fe-0131-3da5-00ff90040808 | Material from a data set created from Measures.sqlite | 3 | jrobertson | 2014-07-22 12:49 |  | Finished Basement |  |  | 7.5854 | [20 empty] | OS:Material | OpenStudio | 1.3.1 | FBaseFloor_FicR_Whole_Wall_R_20_XPS.osm | osm | C:/OpenStudio/OS-BEopt/components/materials/osm_files/FBaseFloor_FicR_Whole_Wall_R_20_XPS.osm | OpenStudio | 1.3.1 | FBaseFloor_FicR_Whole_Wall_R_20_XPS.osc | osc | C:/OpenStudio/OS-BEopt/components/materials/osc_files/FBaseFloor_FicR_Whole_Wall_R_20_XPS.osc | EnergyPlus | 8.0.0.008 | FBaseFloor_FicR_Whole_Wall_R_20_XPS.idf | idf | C:/OpenStudio/OS-BEopt/components/materials/idf_files/FBaseFloor_FicR_Whole_Wall_R_20_XPS.idf
FBaseWallIns_Whole Wall R-20 XPS | b1213b61-ee91-0131-0825-00ff90040808 | d4d01531-f3fe-0131-3da6-00ff90040808 | Material from a data set created from Measures.sqlite | 3 | jrobertson | 2014-07-22 12:49 |  | Finished Basement | 103.632 | 0.029427 | 3.5217 | 32.04 | 1214.23 | [18 empty] | OS:Material | OpenStudio | 1.3.1 | FBaseWallIns_Whole_Wall_R_20_XPS.osm | osm | C:/OpenStudio/OS-BEopt/components/materials/osm_files/FBaseWallIns_Whole_Wall_R_20_XPS.osm | OpenStudio | 1.3.1 | FBaseWallIns_Whole_Wall_R_20_XPS.osc | osc | C:/OpenStudio/OS-BEopt/components/materials/osc_files/FBaseWallIns_Whole_Wall_R_20_XPS.osc | EnergyPlus | 8.0.0.008 | FBaseWallIns_Whole_Wall_R_20_XPS.idf | idf | C:/OpenStudio/OS-BEopt/components/materials/idf_files/FBaseWallIns_Whole_Wall_R_20_XPS.idf
FBsmtJoistandCavity_Whole Wall R-20 XPS | b1229af0-ee91-0131-0827-00ff90040808 | d4d78f41-f3fe-0131-3da7-00ff90040808 | Material from a data set created from Measures.sqlite | 3 | jrobertson | 2014-07-22 12:49 |  | Finished Basement | 234.95 | 0.066476 | 3.5344 | 82.0817 | 1128.3375 |  | 88.9 | 0.4064 | [15 empty] | OS:Material | OpenStudio | 1.3.1 | FBsmtJoistandCavity_Whole_Wall_R_20_XPS.osm | osm | C:/OpenStudio/OS-BEopt/components/materials/osm_files/FBsmtJoistandCavity_Whole_Wall_R_20_XPS.osm | OpenStudio | 1.3.1 | FBsmtJoistandCavity_Whole_Wall_R_20_XPS.osc | osc | C:/OpenStudio/OS-BEopt/components/materials/osc_files/FBsmtJoistandCavity_Whole_Wall_R_20_XPS.osc | EnergyPlus | 8.0.0.008 | FBsmtJoistandCavity_Whole_Wall_R_20_XPS.idf | idf | C:/OpenStudio/OS-BEopt/components/materials/idf_files/FBsmtJoistandCavity_Whole_Wall_R_20_XPS.idf
FBaseFloor-FicR_Whole Wall R-11 Fiberglass Batt, Gr-2, 2x4, 16 in o.c. | b1246fc0-ee91-0131-0829-00ff90040808 | d4dee241-f3fe-0131-3da8-00ff90040808 | Material from a data set created from Measures.sqlite | 3 | jrobertson | 2014-07-22 12:49 |  | Finished Basement |  |  | 176.1 | [20 empty] | OS:Material | OpenStudio | 1.3.1 | FBaseFloor_FicR_Whole_Wall_R_11_Fiberglass_Batt_Gr_2_2x4_16_in_o.c..osm | osm | C:/OpenStudio/OS-BEopt/components/materials/osm_files/FBaseFloor_FicR_Whole_Wall_R_11_Fiberglass_Batt_Gr_2_2x4_16_in_o.c..osm | OpenStudio | 1.3.1 | FBaseFloor_FicR_Whole_Wall_R_11_Fiberglass_Batt_Gr_2_2x4_16_in_o.c..osc | osc | C:/OpenStudio/OS-BEopt/components/materials/osc_files/FBaseFloor_FicR_Whole_Wall_R_11_Fiberglass_Batt_Gr_2_2x4_16_in_o.c..osc | EnergyPlus | 8.0.0.008 | FBaseFloor_FicR_Whole_Wall_R_11_Fiberglass_Batt_Gr_2_2x4_16_in_o.c..idf | idf | C:/OpenStudio/OS-BEopt/components/materials/idf_files/FBaseFloor_FicR_Whole_Wall_R_11_Fiberglass_Batt_Gr_2_2x4_16_in_o.c..idf
FBaseWall-FicR_Whole Wall R-11 Fiberglass Batt, Gr-2, 2x4, 16 in o.c. | b1261d80-ee91-0131-082b-00ff90040808 | d4e60e30-f3fe-0131-3daa-00ff90040808 | Material from a data set created from Measures.sqlite | 3 | jrobertson | 2014-07-22 12:49 |  | Finished Basement |  |  | 1.3144 | [20 empty] | OS:Material | OpenStudio | 1.3.1 | FBaseWall_FicR_Whole_Wall_R_11_Fiberglass_Batt_Gr_2_2x4_16_in_o.c..osm | osm | C:/OpenStudio/OS-BEopt/components/materials/osm_files/FBaseWall_FicR_Whole_Wall_R_11_Fiberglass_Batt_Gr_2_2x4_16_in_o.c..osm | OpenStudio | 1.3.1 | FBaseWall_FicR_Whole_Wall_R_11_Fiberglass_Batt_Gr_2_2x4_16_in_o.c..osc | osc | C:/OpenStudio/OS-BEopt/components/materials/osc_files/FBaseWall_FicR_Whole_Wall_R_11_Fiberglass_Batt_Gr_2_2x4_16_in_o.c..osc | EnergyPlus | 8.0.0.008 | FBaseWall_FicR_Whole_Wall_R_11_Fiberglass_Batt_Gr_2_2x4_16_in_o.c..idf | idf | C:/OpenStudio/OS-BEopt/components/materials/idf_files/FBaseWall_FicR_Whole_Wall_R_11_Fiberglass_Batt_Gr_2_2x4_16_in_o.c..idf
FBsmtJoistandCavity_Whole Wall R-11 Fiberglass Batt, Gr-2, 2x4, 16 in o.c. | b127f240-ee91-0131-082d-00ff90040808 | d4edd660-f3fe-0131-3dac-00ff90040808 | Material from a data set created from Measures.sqlite | 3 | jrobertson | 2014-07-22 12:49 |  | Finished Basement | 234.95 | 0.11034 | 2.1294 | 41.084 | 1208.6346 |  | 88.9 | 0.4064 | 1.9372 | [14 empty] | OS:Material | OpenStudio | 1.3.1 | FBsmtJoistandCavity_Whole_Wall_R_11_Fiberglass_Batt_Gr_2_2x4_16_in_o.c..osm | osm | C:/OpenStudio/OS-BEopt/components/materials/osm_files/FBsmtJoistandCavity_Whole_Wall_R_11_Fiberglass_Batt_Gr_2_2x4_16_in_o.c..osm | OpenStudio | 1.3.1 | FBsmtJoistandCavity_Whole_Wall_R_11_Fiberglass_Batt_Gr_2_2x4_16_in_o.c..osc | osc | C:/OpenStudio/OS-BEopt/components/materials/osc_files/FBsmtJoistandCavity_Whole_Wall_R_11_Fiberglass_Batt_Gr_2_2x4_16_in_o.c..osc | EnergyPlus | 8.0.0.008 | FBsmtJoistandCavity_Whole_Wall_R_11_Fiberglass_Batt_Gr_2_2x4_16_in_o.c..idf | idf | C:/OpenStudio/OS-BEopt/components/materials/idf_files/FBsmtJoistandCavity_Whole_Wall_R_11_Fiberglass_Batt_Gr_2_2x4_16_in_o.c..idf
FBaseFloor-FicR_Whole Wall R-13 Fiberglass Batt, Gr-2, 2x4, 16 in o.c. | b129ee20-ee91-0131-082f-00ff90040808 | d4f5c590-f3fe-0131-3dae-00ff90040808 | Material from a data set created from Measures.sqlite | 3 | jrobertson | 2014-07-22 12:49 |  | Finished Basement |  |  | 176.1 | [20 empty] | OS:Material | OpenStudio | 1.3.1 | FBaseFloor_FicR_Whole_Wall_R_13_Fiberglass_Batt_Gr_2_2x4_16_in_o.c..osm | osm | C:/OpenStudio/OS-BEopt/components/materials/osm_files/FBaseFloor_FicR_Whole_Wall_R_13_Fiberglass_Batt_Gr_2_2x4_16_in_o.c..osm | OpenStudio | 1.3.1 | FBaseFloor_FicR_Whole_Wall_R_13_Fiberglass_Batt_Gr_2_2x4_16_in_o.c..osc | osc | C:/OpenStudio/OS-BEopt/components/materials/osc_files/FBaseFloor_FicR_Whole_Wall_R_13_Fiberglass_Batt_Gr_2_2x4_16_in_o.c..osc | EnergyPlus | 8.0.0.008 | FBaseFloor_FicR_Whole_Wall_R_13_Fiberglass_Batt_Gr_2_2x4_16_in_o.c..idf | idf | C:/OpenStudio/OS-BEopt/components/materials/idf_files/FBaseFloor_FicR_Whole_Wall_R_13_Fiberglass_Batt_Gr_2_2x4_16_in_o.c..idf
FBaseWall-FicR_Whole Wall R-13 Fiberglass Batt, Gr-2, 2x4, 16 in o.c. | b12b9be0-ee91-0131-0831-00ff90040808 | d4fd3fb1-f3fe-0131-3daf-00ff90040808 | Material from a data set created from Measures.sqlite | 3 | jrobertson | 2014-07-22 12:49 |  | Finished Basement |  |  | 1.3757 | [20 empty] | OS:Material | OpenStudio | 1.3.1 | FBaseWall_FicR_Whole_Wall_R_13_Fiberglass_Batt_Gr_2_2x4_16_in_o.c..osm | osm | C:/OpenStudio/OS-BEopt/components/materials/osm_files/FBaseWall_FicR_Whole_Wall_R_13_Fiberglass_Batt_Gr_2_2x4_16_in_o.c..osm | OpenStudio | 1.3.1 | FBaseWall_FicR_Whole_Wall_R_13_Fiberglass_Batt_Gr_2_2x4_16_in_o.c..osc | osc | C:/OpenStudio/OS-BEopt/components/materials/osc_files/FBaseWall_FicR_Whole_Wall_R_13_Fiberglass_Batt_Gr_2_2x4_16_in_o.c..osc | EnergyPlus | 8.0.0.008 | FBaseWall_FicR_Whole_Wall_R_13_Fiberglass_Batt_Gr_2_2x4_16_in_o.c..idf | idf | C:/OpenStudio/OS-BEopt/components/materials/idf_files/FBaseWall_FicR_Whole_Wall_R_13_Fiberglass_Batt_Gr_2_2x4_16_in_o.c..idf
FBsmtJoistandCavity_Whole Wall R-13 Fiberglass Batt, Gr-2, 2x4, 16 in o.c. | b12d4990-ee91-0131-0833-00ff90040808 | d504e0d1-f3fe-0131-3db0-00ff90040808 | Material from a data set created from Measures.sqlite | 3 | jrobertson | 2014-07-22 12:49 |  | Finished Basement | 234.95 | 0.095796 | 2.4526 | 41.084 | 1208.6346 |  | 88.9 | 0.4064 | 2.2894 | [14 empty] | OS:Material | OpenStudio | 1.3.1 | FBsmtJoistandCavity_Whole_Wall_R_13_Fiberglass_Batt_Gr_2_2x4_16_in_o.c..osm | osm | C:/OpenStudio/OS-BEopt/components/materials/osm_files/FBsmtJoistandCavity_Whole_Wall_R_13_Fiberglass_Batt_Gr_2_2x4_16_in_o.c..osm | OpenStudio | 1.3.1 | FBsmtJoistandCavity_Whole_Wall_R_13_Fiberglass_Batt_Gr_2_2x4_16_in_o.c..osc | osc | C:/OpenStudio/OS-BEopt/components/materials/osc_files/FBsmtJoistandCavity_Whole_Wall_R_13_Fiberglass_Batt_Gr_2_2x4_16_in_o.c..osc | EnergyPlus | 8.0.0.008 | FBsmtJoistandCavity_Whole_Wall_R_13_Fiberglass_Batt_Gr_2_2x4_16_in_o.c..idf | idf | C:/OpenStudio/OS-BEopt/components/materials/idf_files/FBsmtJoistandCavity_Whole_Wall_R_13_Fiberglass_Batt_Gr_2_2x4_16_in_o.c..idf
FBaseFloor-FicR_Whole Wall R-19 Fiberglass Batt, Gr-2, 2x6, 24 in o.c. | b12f4580-ee91-0131-0835-00ff90040808 | d50cf721-f3fe-0131-3db1-00ff90040808 | Material from a data set created from Measures.sqlite | 3 | jrobertson | 2014-07-22 12:49 |  | Finished Basement |  |  | 176.1 | [20 empty] | OS:Material | OpenStudio | 1.3.1 | FBaseFloor_FicR_Whole_Wall_R_19_Fiberglass_Batt_Gr_2_2x6_24_in_o.c..osm | osm | C:/OpenStudio/OS-BEopt/components/materials/osm_files/FBaseFloor_FicR_Whole_Wall_R_19_Fiberglass_Batt_Gr_2_2x6_24_in_o.c..osm | OpenStudio | 1.3.1 | FBaseFloor_FicR_Whole_Wall_R_19_Fiberglass_Batt_Gr_2_2x6_24_in_o.c..osc | osc | C:/OpenStudio/OS-BEopt/components/materials/osc_files/FBaseFloor_FicR_Whole_Wall_R_19_Fiberglass_Batt_Gr_2_2x6_24_in_o.c..osc | EnergyPlus | 8.0.0.008 | FBaseFloor_FicR_Whole_Wall_R_19_Fiberglass_Batt_Gr_2_2x6_24_in_o.c..idf | idf | C:/OpenStudio/OS-BEopt/components/materials/idf_files/FBaseFloor_FicR_Whole_Wall_R_19_Fiberglass_Batt_Gr_2_2x6_24_in_o.c..idf
FBaseWall-FicR_Whole Wall R-19 Fiberglass Batt, Gr-2, 2x6, 24 in o.c. | b1311a40-ee91-0131-0837-00ff90040808 | d5147131-f3fe-0131-3db2-00ff90040808 | Material from a data set created from Measures.sqlite | 3 | jrobertson | 2014-07-22 12:49 |  | Finished Basement |  |  | 1.6355 | [20 empty] | OS:Material | OpenStudio | 1.3.1 | FBaseWall_FicR_Whole_Wall_R_19_Fiberglass_Batt_Gr_2_2x6_24_in_o.c..osm | osm | C:/OpenStudio/OS-BEopt/components/materials/osm_files/FBaseWall_FicR_Whole_Wall_R_19_Fiberglass_Batt_Gr_2_2x6_24_in_o.c..osm | OpenStudio | 1.3.1 | FBaseWall_FicR_Whole_Wall_R_19_Fiberglass_Batt_Gr_2_2x6_24_in_o.c..osc | osc | C:/OpenStudio/OS-BEopt/components/materials/osc_files/FBaseWall_FicR_Whole_Wall_R_19_Fiberglass_Batt_Gr_2_2x6_24_in_o.c..osc | EnergyPlus | 8.0.0.008 | FBaseWall_FicR_Whole_Wall_R_19_Fiberglass_Batt_Gr_2_2x6_24_in_o.c..idf | idf | C:/OpenStudio/OS-BEopt/components/materials/idf_files/FBaseWall_FicR_Whole_Wall_R_19_Fiberglass_Batt_Gr_2_2x6_24_in_o.c..idf
FBsmtJoistandCavity_Whole Wall R-19 Fiberglass Batt, Gr-2, 2x6, 24 in o.c. | b1336440-ee91-0131-0839-00ff90040808 | d51b9d21-f3fe-0131-3db3-00ff90040808 | Material from a data set created from Measures.sqlite | 3 | jrobertson | 2014-07-22 12:49 |  | Finished Basement | 234.95 | 0.069422 | 3.3844 | 41.084 | 1208.6346 |  | 88.9 | 0.4064 | 3.3461 | [14 empty] | OS:Material | OpenStudio | 1.3.1 | FBsmtJoistandCavity_Whole_Wall_R_19_Fiberglass_Batt_Gr_2_2x6_24_in_o.c..osm | osm | C:/OpenStudio/OS-BEopt/components/materials/osm_files/FBsmtJoistandCavity_Whole_Wall_R_19_Fiberglass_Batt_Gr_2_2x6_24_in_o.c..osm | OpenStudio | 1.3.1 | FBsmtJoistandCavity_Whole_Wall_R_19_Fiberglass_Batt_Gr_2_2x6_24_in_o.c..osc | osc | C:/OpenStudio/OS-BEopt/components/materials/osc_files/FBsmtJoistandCavity_Whole_Wall_R_19_Fiberglass_Batt_Gr_2_2x6_24_in_o.c..osc | EnergyPlus | 8.0.0.008 | FBsmtJoistandCavity_Whole_Wall_R_19_Fiberglass_Batt_Gr_2_2x6_24_in_o.c..idf | idf | C:/OpenStudio/OS-BEopt/components/materials/idf_files/FBsmtJoistandCavity_Whole_Wall_R_19_Fiberglass_Batt_Gr_2_2x6_24_in_o.c..idf
FBaseFloor-FicR_Whole Wall R-21 Fiberglass Batt, Gr-2, 2x6, 24 in o.c. | b1364a80-ee91-0131-083b-00ff90040808 | d5233e30-f3fe-0131-3db5-00ff90040808 | Material from a data set created from Measures.sqlite | 3 | jrobertson | 2014-07-22 12:49 |  | Finished Basement |  |  | 176.1 | [20 empty] | OS:Material | OpenStudio | 1.3.1 | FBaseFloor_FicR_Whole_Wall_R_21_Fiberglass_Batt_Gr_2_2x6_24_in_o.c..osm | osm | C:/OpenStudio/OS-BEopt/components/materials/osm_files/FBaseFloor_FicR_Whole_Wall_R_21_Fiberglass_Batt_Gr_2_2x6_24_in_o.c..osm | OpenStudio | 1.3.1 | FBaseFloor_FicR_Whole_Wall_R_21_Fiberglass_Batt_Gr_2_2x6_24_in_o.c..osc | osc | C:/OpenStudio/OS-BEopt/components/materials/osc_files/FBaseFloor_FicR_Whole_Wall_R_21_Fiberglass_Batt_Gr_2_2x6_24_in_o.c..osc | EnergyPlus | 8.0.0.008 | FBaseFloor_FicR_Whole_Wall_R_21_Fiberglass_Batt_Gr_2_2x6_24_in_o.c..idf | idf | C:/OpenStudio/OS-BEopt/components/materials/idf_files/FBaseFloor_FicR_Whole_Wall_R_21_Fiberglass_Batt_Gr_2_2x6_24_in_o.c..idf
FBaseWall-FicR_Whole Wall R-21 Fiberglass Batt, Gr-2, 2x6, 24 in o.c. | b137f840-ee91-0131-083d-00ff90040808 | d52b7b90-f3fe-0131-3db7-00ff90040808 | Material from a data set created from Measures.sqlite | 3 | jrobertson | 2014-07-22 12:49 |  | Finished Basement |  |  | 1.7285 | [20 empty] | OS:Material | OpenStudio | 1.3.1 | FBaseWall_FicR_Whole_Wall_R_21_Fiberglass_Batt_Gr_2_2x6_24_in_o.c..osm | osm | C:/OpenStudio/OS-BEopt/components/materials/osm_files/FBaseWall_FicR_Whole_Wall_R_21_Fiberglass_Batt_Gr_2_2x6_24_in_o.c..osm | OpenStudio | 1.3.1 | FBaseWall_FicR_Whole_Wall_R_21_Fiberglass_Batt_Gr_2_2x6_24_in_o.c..osc | osc | C:/OpenStudio/OS-BEopt/components/materials/osc_files/FBaseWall_FicR_Whole_Wall_R_21_Fiberglass_Batt_Gr_2_2x6_24_in_o.c..osc | EnergyPlus | 8.0.0.008 | FBaseWall_FicR_Whole_Wall_R_21_Fiberglass_Batt_Gr_2_2x6_24_in_o.c..idf | idf | C:/OpenStudio/OS-BEopt/components/materials/idf_files/FBaseWall_FicR_Whole_Wall_R_21_Fiberglass_Batt_Gr_2_2x6_24_in_o.c..idf
FBsmtJoistandCavity_Whole Wall R-21 Fiberglass Batt, Gr-2, 2x6, 24 in o.c. | b139cd10-ee91-0131-083f-00ff90040808 | d5336ae1-f3fe-0131-3db8-00ff90040808 | Material from a data set created from Measures.sqlite | 3 | jrobertson | 2014-07-22 12:49 |  | Finished Basement | 234.95 | 0.063794 | 3.6829 | 41.084 | 1208.6346 |  | 88.9 | 0.4064 | 3.6983 | [14 empty] | OS:Material | OpenStudio | 1.3.1 | FBsmtJoistandCavity_Whole_Wall_R_21_Fiberglass_Batt_Gr_2_2x6_24_in_o.c..osm | osm | C:/OpenStudio/OS-BEopt/components/materials/osm_files/FBsmtJoistandCavity_Whole_Wall_R_21_Fiberglass_Batt_Gr_2_2x6_24_in_o.c..osm | OpenStudio | 1.3.1 | FBsmtJoistandCavity_Whole_Wall_R_21_Fiberglass_Batt_Gr_2_2x6_24_in_o.c..osc | osc | C:/OpenStudio/OS-BEopt/components/materials/osc_files/FBsmtJoistandCavity_Whole_Wall_R_21_Fiberglass_Batt_Gr_2_2x6_24_in_o.c..osc | EnergyPlus | 8.0.0.008 | FBsmtJoistandCavity_Whole_Wall_R_21_Fiberglass_Batt_Gr_2_2x6_24_in_o.c..idf | idf | C:/OpenStudio/OS-BEopt/components/materials/idf_files/FBsmtJoistandCavity_Whole_Wall_R_21_Fiberglass_Batt_Gr_2_2x6_24_in_o.c..idf
FBaseFloor-FicR_Whole Wall R-13 Fiberglass Batt, Gr-2, 2x4, 16 in o.c., R-5 XPS | b13bc8f0-ee91-0131-0841-00ff90040808 | d53b0c01-f3fe-0131-3db9-00ff90040808 | Material from a data set created from Measures.sqlite | 3 | jrobertson | 2014-07-22 12:49 |  | Finished Basement |  |  | 176.1 | [20 empty] | OS:Material | OpenStudio | 1.3.1 | FBaseFloor_FicR_Whole_Wall_R_13_Fiberglass_Batt_Gr_2_2x4_16_in_o.c._R_5_XPS.osm | osm | C:/OpenStudio/OS-BEopt/components/materials/osm_files/FBaseFloor_FicR_Whole_Wall_R_13_Fiberglass_Batt_Gr_2_2x4_16_in_o.c._R_5_XPS.osm | OpenStudio | 1.3.1 | FBaseFloor_FicR_Whole_Wall_R_13_Fiberglass_Batt_Gr_2_2x4_16_in_o.c._R_5_XPS.osc | osc | C:/OpenStudio/OS-BEopt/components/materials/osc_files/FBaseFloor_FicR_Whole_Wall_R_13_Fiberglass_Batt_Gr_2_2x4_16_in_o.c._R_5_XPS.osc | EnergyPlus | 8.0.0.008 | FBaseFloor_FicR_Whole_Wall_R_13_Fiberglass_Batt_Gr_2_2x4_16_in_o.c._R_5_XPS.idf | idf | C:/OpenStudio/OS-BEopt/components/materials/idf_files/FBaseFloor_FicR_Whole_Wall_R_13_Fiberglass_Batt_Gr_2_2x4_16_in_o.c._R_5_XPS.idf
FBaseWall-FicR_Whole Wall R-13 Fiberglass Batt, Gr-2, 2x4, 16 in o.c., R-5 XPS | b13d9db0-ee91-0131-0843-00ff90040808 | d5425ef0-f3fe-0131-3dbb-00ff90040808 | Material from a data set created from Measures.sqlite | 3 | jrobertson | 2014-07-22 12:49 |  | Finished Basement |  |  | 0.89833 | [20 empty] | OS:Material | OpenStudio | 1.3.1 | FBaseWall_FicR_Whole_Wall_R_13_Fiberglass_Batt_Gr_2_2x4_16_in_o.c._R_5_XPS.osm | osm | C:/OpenStudio/OS-BEopt/components/materials/osm_files/FBaseWall_FicR_Whole_Wall_R_13_Fiberglass_Batt_Gr_2_2x4_16_in_o.c._R_5_XPS.osm | OpenStudio | 1.3.1 | FBaseWall_FicR_Whole_Wall_R_13_Fiberglass_Batt_Gr_2_2x4_16_in_o.c._R_5_XPS.osc | osc | C:/OpenStudio/OS-BEopt/components/materials/osc_files/FBaseWall_FicR_Whole_Wall_R_13_Fiberglass_Batt_Gr_2_2x4_16_in_o.c._R_5_XPS.osc | EnergyPlus | 8.0.0.008 | FBaseWall_FicR_Whole_Wall_R_13_Fiberglass_Batt_Gr_2_2x4_16_in_o.c._R_5_XPS.idf | idf | C:/OpenStudio/OS-BEopt/components/materials/idf_files/FBaseWall_FicR_Whole_Wall_R_13_Fiberglass_Batt_Gr_2_2x4_16_in_o.c._R_5_XPS.idf
FBaseWallIns_Whole Wall R-13 Fiberglass Batt, Gr-2, 2x4, 16 in o.c., R-5 XPS | b13f4b70-ee91-0131-0845-00ff90040808 | d54a2731-f3fe-0131-3dbc-00ff90040808 | Material from a data set created from Measures.sqlite | 3 | jrobertson | 2014-07-22 12:49 |  | Finished Basement | 25.908 | 0.029427 | 0.88042 | 32.04 | 1214.23 | [18 empty] | OS:Material | OpenStudio | 1.3.1 | FBaseWallIns_Whole_Wall_R_13_Fiberglass_Batt_Gr_2_2x4_16_in_o.c._R_5_XPS.osm | osm | C:/OpenStudio/OS-BEopt/components/materials/osm_files/FBaseWallIns_Whole_Wall_R_13_Fiberglass_Batt_Gr_2_2x4_16_in_o.c._R_5_XPS.osm | OpenStudio | 1.3.1 | FBaseWallIns_Whole_Wall_R_13_Fiberglass_Batt_Gr_2_2x4_16_in_o.c._R_5_XPS.osc | osc | C:/OpenStudio/OS-BEopt/components/materials/osc_files/FBaseWallIns_Whole_Wall_R_13_Fiberglass_Batt_Gr_2_2x4_16_in_o.c._R_5_XPS.osc | EnergyPlus | 8.0.0.008 | FBaseWallIns_Whole_Wall_R_13_Fiberglass_Batt_Gr_2_2x4_16_in_o.c._R_5_XPS.idf | idf | C:/OpenStudio/OS-BEopt/components/materials/idf_files/FBaseWallIns_Whole_Wall_R_13_Fiberglass_Batt_Gr_2_2x4_16_in_o.c._R_5_XPS.idf
FBsmtJoistandCavity_Whole Wall R-13 Fiberglass Batt, Gr-2, 2x4, 16 in o.c., R-5 XPS | b1412041-ee91-0131-0846-00ff90040808 | d553eb30-f3fe-0131-3dbe-00ff90040808 | Material from a data set created from Measures.sqlite | 3 | jrobertson | 2014-07-22 12:49 |  | Finished Basement | 234.95 | 0.084838 | 2.7694 | 82.0817 | 1128.3375 |  | 88.9 | 0.4064 | 2.2894 | [14 empty] | OS:Material | OpenStudio | 1.3.1 | FBsmtJoistandCavity_Whole_Wall_R_13_Fiberglass_Batt_Gr_2_2x4_16_in_o.c._R_5_XPS.osm | osm | C:/OpenStudio/OS-BEopt/components/materials/osm_files/FBsmtJoistandCavity_Whole_Wall_R_13_Fiberglass_Batt_Gr_2_2x4_16_in_o.c._R_5_XPS.osm | OpenStudio | 1.3.1 | FBsmtJoistandCavity_Whole_Wall_R_13_Fiberglass_Batt_Gr_2_2x4_16_in_o.c._R_5_XPS.osc | osc | C:/OpenStudio/OS-BEopt/components/materials/osc_files/FBsmtJoistandCavity_Whole_Wall_R_13_Fiberglass_Batt_Gr_2_2x4_16_in_o.c._R_5_XPS.osc | EnergyPlus | 8.0.0.008 | FBsmtJoistandCavity_Whole_Wall_R_13_Fiberglass_Batt_Gr_2_2x4_16_in_o.c._R_5_XPS.idf | idf | C:/OpenStudio/OS-BEopt/components/materials/idf_files/FBsmtJoistandCavity_Whole_Wall_R_13_Fiberglass_Batt_Gr_2_2x4_16_in_o.c._R_5_XPS.idf
FBaseFloor-FicR_Whole Wall R-13 Fiberglass Batt, Gr-2, 2x4, 16 in o.c., R-10 XPS | b142a6e0-ee91-0131-0848-00ff90040808 | d55bda70-f3fe-0131-3dc0-00ff90040808 | Material from a data set created from Measures.sqlite | 3 | jrobertson | 2014-07-22 12:49 |  | Finished Basement |  |  | 176.1 | [20 empty] | OS:Material | OpenStudio | 1.3.1 | FBaseFloor_FicR_Whole_Wall_R_13_Fiberglass_Batt_Gr_2_2x4_16_in_o.c._R_10_XPS.osm | osm | C:/OpenStudio/OS-BEopt/components/materials/osm_files/FBaseFloor_FicR_Whole_Wall_R_13_Fiberglass_Batt_Gr_2_2x4_16_in_o.c._R_10_XPS.osm | OpenStudio | 1.3.1 | FBaseFloor_FicR_Whole_Wall_R_13_Fiberglass_Batt_Gr_2_2x4_16_in_o.c._R_10_XPS.osc | osc | C:/OpenStudio/OS-BEopt/components/materials/osc_files/FBaseFloor_FicR_Whole_Wall_R_13_Fiberglass_Batt_Gr_2_2x4_16_in_o.c._R_10_XPS.osc | EnergyPlus | 8.0.0.008 | FBaseFloor_FicR_Whole_Wall_R_13_Fiberglass_Batt_Gr_2_2x4_16_in_o.c._R_10_XPS.idf | idf | C:/OpenStudio/OS-BEopt/components/materials/idf_files/FBaseFloor_FicR_Whole_Wall_R_13_Fiberglass_Batt_Gr_2_2x4_16_in_o.c._R_10_XPS.idf
FBaseWall-FicR_Whole Wall R-13 Fiberglass Batt, Gr-2, 2x4, 16 in o.c., R-10 XPS | b1447bb0-ee91-0131-084a-00ff90040808 | d5643ee1-f3fe-0131-3dc1-00ff90040808 | Material from a data set created from Measures.sqlite | 3 | jrobertson | 2014-07-22 12:49 |  | Finished Basement |  |  | 0.33117 | [20 empty] | OS:Material | OpenStudio | 1.3.1 | FBaseWall_FicR_Whole_Wall_R_13_Fiberglass_Batt_Gr_2_2x4_16_in_o.c._R_10_XPS.osm | osm | C:/OpenStudio/OS-BEopt/components/materials/osm_files/FBaseWall_FicR_Whole_Wall_R_13_Fiberglass_Batt_Gr_2_2x4_16_in_o.c._R_10_XPS.osm | OpenStudio | 1.3.1 | FBaseWall_FicR_Whole_Wall_R_13_Fiberglass_Batt_Gr_2_2x4_16_in_o.c._R_10_XPS.osc | osc | C:/OpenStudio/OS-BEopt/components/materials/osc_files/FBaseWall_FicR_Whole_Wall_R_13_Fiberglass_Batt_Gr_2_2x4_16_in_o.c._R_10_XPS.osc | EnergyPlus | 8.0.0.008 | FBaseWall_FicR_Whole_Wall_R_13_Fiberglass_Batt_Gr_2_2x4_16_in_o.c._R_10_XPS.idf | idf | C:/OpenStudio/OS-BEopt/components/materials/idf_files/FBaseWall_FicR_Whole_Wall_R_13_Fiberglass_Batt_Gr_2_2x4_16_in_o.c._R_10_XPS.idf
FBaseWallIns_Whole Wall R-13 Fiberglass Batt, Gr-2, 2x4, 16 in o.c., R-10 XPS | b1462970-ee91-0131-084c-00ff90040808 | d56be001-f3fe-0131-3dc2-00ff90040808 | Material from a data set created from Measures.sqlite | 3 | jrobertson | 2014-07-22 12:49 |  | Finished Basement | 51.816 | 0.029427 | 1.7608 | 32.04 | 1214.23 | [18 empty] | OS:Material | OpenStudio | 1.3.1 | FBaseWallIns_Whole_Wall_R_13_Fiberglass_Batt_Gr_2_2x4_16_in_o.c._R_10_XPS.osm | osm | C:/OpenStudio/OS-BEopt/components/materials/osm_files/FBaseWallIns_Whole_Wall_R_13_Fiberglass_Batt_Gr_2_2x4_16_in_o.c._R_10_XPS.osm | OpenStudio | 1.3.1 | FBaseWallIns_Whole_Wall_R_13_Fiberglass_Batt_Gr_2_2x4_16_in_o.c._R_10_XPS.osc | osc | C:/OpenStudio/OS-BEopt/components/materials/osc_files/FBaseWallIns_Whole_Wall_R_13_Fiberglass_Batt_Gr_2_2x4_16_in_o.c._R_10_XPS.osc | EnergyPlus | 8.0.0.008 | FBaseWallIns_Whole_Wall_R_13_Fiberglass_Batt_Gr_2_2x4_16_in_o.c._R_10_XPS.idf | idf | C:/OpenStudio/OS-BEopt/components/materials/idf_files/FBaseWallIns_Whole_Wall_R_13_Fiberglass_Batt_Gr_2_2x4_16_in_o.c._R_10_XPS.idf
FBsmtJoistandCavity_Whole Wall R-13 Fiberglass Batt, Gr-2, 2x4, 16 in o.c., R-10 XPS | b147d730-ee91-0131-084e-00ff90040808 | d5744471-f3fe-0131-3dc3-00ff90040808 | Material from a data set created from Measures.sqlite | 3 | jrobertson | 2014-07-22 12:49 |  | Finished Basement | 234.95 | 0.055114 | 4.263 | 82.0817 | 1128.3375 |  | 88.9 | 0.4064 | 2.2894 | [14 empty] | OS:Material | OpenStudio | 1.3.1 | FBsmtJoistandCavity_Whole_Wall_R_13_Fiberglass_Batt_Gr_2_2x4_16_in_o.c._R_10_XPS.osm | osm | C:/OpenStudio/OS-BEopt/components/materials/osm_files/FBsmtJoistandCavity_Whole_Wall_R_13_Fiberglass_Batt_Gr_2_2x4_16_in_o.c._R_10_XPS.osm | OpenStudio | 1.3.1 | FBsmtJoistandCavity_Whole_Wall_R_13_Fiberglass_Batt_Gr_2_2x4_16_in_o.c._R_10_XPS.osc | osc | C:/OpenStudio/OS-BEopt/components/materials/osc_files/FBsmtJoistandCavity_Whole_Wall_R_13_Fiberglass_Batt_Gr_2_2x4_16_in_o.c._R_10_XPS.osc | EnergyPlus | 8.0.0.008 | FBsmtJoistandCavity_Whole_Wall_R_13_Fiberglass_Batt_Gr_2_2x4_16_in_o.c._R_10_XPS.idf | idf | C:/OpenStudio/OS-BEopt/components/materials/idf_files/FBsmtJoistandCavity_Whole_Wall_R_13_Fiberglass_Batt_Gr_2_2x4_16_in_o.c._R_10_XPS.idf
CarpetBareLayer_20% Carpet | b14ba7d0-ee91-0131-0852-00ff90040808 | d57c5ac1-f3fe-0131-3dc4-00ff90040808 | Material from a data set created from Measures.sqlite | 3 | jrobertson | 2014-07-22 12:49 |  | Carpet | 12.7 | 0.17338 | 0.073251 | 54.468 | 1339.84 | [18 empty] | OS:Material | OpenStudio | 1.3.1 | CarpetBareLayer_20%_Carpet.osm | osm | C:/OpenStudio/OS-BEopt/components/materials/osm_files/CarpetBareLayer_20%_Carpet.osm | OpenStudio | 1.3.1 | CarpetBareLayer_20%_Carpet.osc | osc | C:/OpenStudio/OS-BEopt/components/materials/osc_files/CarpetBareLayer_20%_Carpet.osc | EnergyPlus | 8.0.0.008 | CarpetBareLayer_20%_Carpet.idf | idf | C:/OpenStudio/OS-BEopt/components/materials/idf_files/CarpetBareLayer_20%_Carpet.idf
SlabCarpetBareEquivalentMaterial_20% Carpet | b150b100-ee91-0131-0857-00ff90040808 | d5847111-f3fe-0131-3dc5-00ff90040808 | Material from a data set created from Measures.sqlite | 3 | jrobertson | 2014-07-22 12:49 |  | Carpet | 25.4 | 0.34672 | 0.073258 | 40.05 | 1214.23 | [18 empty] | OS:Material | OpenStudio | 1.3.1 | SlabCarpetBareEquivalentMaterial_20%_Carpet.osm | osm | C:/OpenStudio/OS-BEopt/components/materials/osm_files/SlabCarpetBareEquivalentMaterial_20%_Carpet.osm | OpenStudio | 1.3.1 | SlabCarpetBareEquivalentMaterial_20%_Carpet.osc | osc | C:/OpenStudio/OS-BEopt/components/materials/osc_files/SlabCarpetBareEquivalentMaterial_20%_Carpet.osc | EnergyPlus | 8.0.0.008 | SlabCarpetBareEquivalentMaterial_20%_Carpet.idf | idf | C:/OpenStudio/OS-BEopt/components/materials/idf_files/SlabCarpetBareEquivalentMaterial_20%_Carpet.idf
CarpetBareLayer_40% Carpet | b1525ec0-ee91-0131-0859-00ff90040808 | d58de6f1-f3fe-0131-3dc6-00ff90040808 | Material from a data set created from Measures.sqlite | 3 | jrobertson | 2014-07-22 12:49 |  | Carpet | 12.7 | 0.086689 | 0.1465 | 54.468 | 1339.84 | [18 empty] | OS:Material | OpenStudio | 1.3.1 | CarpetBareLayer_40%_Carpet.osm | osm | C:/OpenStudio/OS-BEopt/components/materials/osm_files/CarpetBareLayer_40%_Carpet.osm | OpenStudio | 1.3.1 | CarpetBareLayer_40%_Carpet.osc | osc | C:/OpenStudio/OS-BEopt/components/materials/osc_files/CarpetBareLayer_40%_Carpet.osc | EnergyPlus | 8.0.0.008 | CarpetBareLayer_40%_Carpet.idf | idf | C:/OpenStudio/OS-BEopt/components/materials/idf_files/CarpetBareLayer_40%_Carpet.idf
SlabCarpetBareEquivalentMaterial_40% Carpet | b157b610-ee91-0131-085f-00ff90040808 | d5962451-f3fe-0131-3dc7-00ff90040808 | Material from a data set created from Measures.sqlite | 3 | jrobertson | 2014-07-22 12:49 |  | Carpet | 25.4 | 0.17336 | 0.14652 | 40.05 | 1214.23 | [18 empty] | OS:Material | OpenStudio | 1.3.1 | SlabCarpetBareEquivalentMaterial_40%_Carpet.osm | osm | C:/OpenStudio/OS-BEopt/components/materials/osm_files/SlabCarpetBareEquivalentMaterial_40%_Carpet.osm | OpenStudio | 1.3.1 | SlabCarpetBareEquivalentMaterial_40%_Carpet.osc | osc | C:/OpenStudio/OS-BEopt/components/materials/osc_files/SlabCarpetBareEquivalentMaterial_40%_Carpet.osc | EnergyPlus | 8.0.0.008 | SlabCarpetBareEquivalentMaterial_40%_Carpet.idf | idf | C:/OpenStudio/OS-BEopt/components/materials/idf_files/SlabCarpetBareEquivalentMaterial_40%_Carpet.idf
CarpetBareLayer_60% Carpet | b159b1f1-ee91-0131-0860-00ff90040808 | d59e88c1-f3fe-0131-3dc8-00ff90040808 | Material from a data set created from Measures.sqlite | 3 | jrobertson | 2014-07-22 12:49 |  | Carpet | 12.7 | 0.057792 | 0.21975 | 54.468 | 1339.84 | [18 empty] | OS:Material | OpenStudio | 1.3.1 | CarpetBareLayer_60%_Carpet.osm | osm | C:/OpenStudio/OS-BEopt/components/materials/osm_files/CarpetBareLayer_60%_Carpet.osm | OpenStudio | 1.3.1 | CarpetBareLayer_60%_Carpet.osc | osc | C:/OpenStudio/OS-BEopt/components/materials/osc_files/CarpetBareLayer_60%_Carpet.osc | EnergyPlus | 8.0.0.008 | CarpetBareLayer_60%_Carpet.idf | idf | C:/OpenStudio/OS-BEopt/components/materials/idf_files/CarpetBareLayer_60%_Carpet.idf
SlabCarpetBareEquivalentMaterial_60% Carpet | b15ebb20-ee91-0131-0866-00ff90040808 | d5a602d1-f3fe-0131-3dc9-00ff90040808 | Material from a data set created from Measures.sqlite | 3 | jrobertson | 2014-07-22 12:49 |  | Carpet | 25.4 | 0.11557 | 0.21977 | 40.05 | 1214.23 | [18 empty] | OS:Material | OpenStudio | 1.3.1 | SlabCarpetBareEquivalentMaterial_60%_Carpet.osm | osm | C:/OpenStudio/OS-BEopt/components/materials/osm_files/SlabCarpetBareEquivalentMaterial_60%_Carpet.osm | OpenStudio | 1.3.1 | SlabCarpetBareEquivalentMaterial_60%_Carpet.osc | osc | C:/OpenStudio/OS-BEopt/components/materials/osc_files/SlabCarpetBareEquivalentMaterial_60%_Carpet.osc | EnergyPlus | 8.0.0.008 | SlabCarpetBareEquivalentMaterial_60%_Carpet.idf | idf | C:/OpenStudio/OS-BEopt/components/materials/idf_files/SlabCarpetBareEquivalentMaterial_60%_Carpet.idf
CarpetBareLayer_80% Carpet | b1608ff0-ee91-0131-0868-00ff90040808 | d5ae1921-f3fe-0131-3dca-00ff90040808 | Material from a data set created from Measures.sqlite | 3 | jrobertson | 2014-07-22 12:49 |  | Carpet | 12.7 | 0.043344 | 0.293 | 54.468 | 1339.84 | [18 empty] | OS:Material | OpenStudio | 1.3.1 | CarpetBareLayer_80%_Carpet.osm | osm | C:/OpenStudio/OS-BEopt/components/materials/osm_files/CarpetBareLayer_80%_Carpet.osm | OpenStudio | 1.3.1 | CarpetBareLayer_80%_Carpet.osc | osc | C:/OpenStudio/OS-BEopt/components/materials/osc_files/CarpetBareLayer_80%_Carpet.osc | EnergyPlus | 8.0.0.008 | CarpetBareLayer_80%_Carpet.idf | idf | C:/OpenStudio/OS-BEopt/components/materials/idf_files/CarpetBareLayer_80%_Carpet.idf
SlabCarpetBareEquivalentMaterial_80% Carpet | b165e741-ee91-0131-086d-00ff90040808 | d5b59331-f3fe-0131-3dcb-00ff90040808 | Material from a data set created from Measures.sqlite | 3 | jrobertson | 2014-07-22 12:49 |  | Carpet | 25.4 | 0.08668 | 0.29303 | 40.05 | 1214.23 | [18 empty] | OS:Material | OpenStudio | 1.3.1 | SlabCarpetBareEquivalentMaterial_80%_Carpet.osm | osm | C:/OpenStudio/OS-BEopt/components/materials/osm_files/SlabCarpetBareEquivalentMaterial_80%_Carpet.osm | OpenStudio | 1.3.1 | SlabCarpetBareEquivalentMaterial_80%_Carpet.osc | osc | C:/OpenStudio/OS-BEopt/components/materials/osc_files/SlabCarpetBareEquivalentMaterial_80%_Carpet.osc | EnergyPlus | 8.0.0.008 | SlabCarpetBareEquivalentMaterial_80%_Carpet.idf | idf | C:/OpenStudio/OS-BEopt/components/materials/idf_files/SlabCarpetBareEquivalentMaterial_80%_Carpet.idf
CarpetBareLayer_100% Carpet | b1676de0-ee91-0131-086f-00ff90040808 | d5bda981-f3fe-0131-3dcc-00ff90040808 | Material from a data set created from Measures.sqlite | 3 | jrobertson | 2014-07-22 12:49 |  | Carpet | 12.7 | 0.034675 | 0.36625 | 54.468 | 1339.84 | [18 empty] | OS:Material | OpenStudio | 1.3.1 | CarpetBareLayer_100%_Carpet.osm | osm | C:/OpenStudio/OS-BEopt/components/materials/osm_files/CarpetBareLayer_100%_Carpet.osm | OpenStudio | 1.3.1 | CarpetBareLayer_100%_Carpet.osc | osc | C:/OpenStudio/OS-BEopt/components/materials/osc_files/CarpetBareLayer_100%_Carpet.osc | EnergyPlus | 8.0.0.008 | CarpetBareLayer_100%_Carpet.idf | idf | C:/OpenStudio/OS-BEopt/components/materials/idf_files/CarpetBareLayer_100%_Carpet.idf
SlabCarpetBareEquivalentMaterial_100% Carpet | b16d1360-ee91-0131-0874-00ff90040808 | d5c598c1-f3fe-0131-3dcd-00ff90040808 | Material from a data set created from Measures.sqlite | 3 | jrobertson | 2014-07-22 12:49 |  | Carpet | 25.4 | 0.069344 | 0.36629 | 40.05 | 1214.23 | [18 empty] | OS:Material | OpenStudio | 1.3.1 | SlabCarpetBareEquivalentMaterial_100%_Carpet.osm | osm | C:/OpenStudio/OS-BEopt/components/materials/osm_files/SlabCarpetBareEquivalentMaterial_100%_Carpet.osm | OpenStudio | 1.3.1 | SlabCarpetBareEquivalentMaterial_100%_Carpet.osc | osc | C:/OpenStudio/OS-BEopt/components/materials/osc_files/SlabCarpetBareEquivalentMaterial_100%_Carpet.osc | EnergyPlus | 8.0.0.008 | SlabCarpetBareEquivalentMaterial_100%_Carpet.idf | idf | C:/OpenStudio/OS-BEopt/components/materials/idf_files/SlabCarpetBareEquivalentMaterial_100%_Carpet.idf
IntFloorIns_Uninsulated | b16e72f0-ee91-0131-0876-00ff90040808 | d5ce4b51-f3fe-0131-3dce-00ff90040808 | Material from a data set created from Measures.sqlite | 3 | jrobertson | 2014-07-22 12:49 |  | Interzonal Floor | 139.7 | 1.9049 | 0.073337 | 106.3648 | 1151.6851 | [18 empty] | OS:Material | OpenStudio | 1.3.1 | IntFloorIns_Uninsulated.osm | osm | C:/OpenStudio/OS-BEopt/components/materials/osm_files/IntFloorIns_Uninsulated.osm | OpenStudio | 1.3.1 | IntFloorIns_Uninsulated.osc | osc | C:/OpenStudio/OS-BEopt/components/materials/osc_files/IntFloorIns_Uninsulated.osc | EnergyPlus | 8.0.0.008 | IntFloorIns_Uninsulated.idf | idf | C:/OpenStudio/OS-BEopt/components/materials/idf_files/IntFloorIns_Uninsulated.idf
IntFloorIns_R-13 Fiberglass Batt | b17047c0-ee91-0131-0878-00ff90040808 | d5d688b1-f3fe-0131-3dcf-00ff90040808 | Material from a data set created from Measures.sqlite | 3 | jrobertson | 2014-07-22 12:49 |  | Interzonal Floor | 139.7 | 0.066817 | 2.0908 | 106.3648 | 1151.6851 | [18 empty] | OS:Material | OpenStudio | 1.3.1 | IntFloorIns_R_13_Fiberglass_Batt.osm | osm | C:/OpenStudio/OS-BEopt/components/materials/osm_files/IntFloorIns_R_13_Fiberglass_Batt.osm | OpenStudio | 1.3.1 | IntFloorIns_R_13_Fiberglass_Batt.osc | osc | C:/OpenStudio/OS-BEopt/components/materials/osc_files/IntFloorIns_R_13_Fiberglass_Batt.osc | EnergyPlus | 8.0.0.008 | IntFloorIns_R_13_Fiberglass_Batt.idf | idf | C:/OpenStudio/OS-BEopt/components/materials/idf_files/IntFloorIns_R_13_Fiberglass_Batt.idf
IntFloorIns_R-19 Fiberglass Batt | b1721c80-ee91-0131-087a-00ff90040808 | d5de02c0-f3fe-0131-3dd1-00ff90040808 | Material from a data set created from Measures.sqlite | 3 | jrobertson | 2014-07-22 12:49 |  | Interzonal Floor | 139.7 | 0.048955 | 2.8537 | 106.3648 | 1151.6851 | [18 empty] | OS:Material | OpenStudio | 1.3.1 | IntFloorIns_R_19_Fiberglass_Batt.osm | osm | C:/OpenStudio/OS-BEopt/components/materials/osm_files/IntFloorIns_R_19_Fiberglass_Batt.osm | OpenStudio | 1.3.1 | IntFloorIns_R_19_Fiberglass_Batt.osc | osc | C:/OpenStudio/OS-BEopt/components/materials/osc_files/IntFloorIns_R_19_Fiberglass_Batt.osc | EnergyPlus | 8.0.0.008 | IntFloorIns_R_19_Fiberglass_Batt.idf | idf | C:/OpenStudio/OS-BEopt/components/materials/idf_files/IntFloorIns_R_19_Fiberglass_Batt.idf
IntFloorIns_R-30 Fiberglass Batt | b173f160-ee91-0131-087c-00ff90040808 | d5e6dc60-f3fe-0131-3dd3-00ff90040808 | Material from a data set created from Measures.sqlite | 3 | jrobertson | 2014-07-22 12:49 |  | Interzonal Floor | 139.7 | 0.034514 | 4.0476 | 106.3648 | 1151.6851 | [18 empty] | OS:Material | OpenStudio | 1.3.1 | IntFloorIns_R_30_Fiberglass_Batt.osm | osm | C:/OpenStudio/OS-BEopt/components/materials/osm_files/IntFloorIns_R_30_Fiberglass_Batt.osm | OpenStudio | 1.3.1 | IntFloorIns_R_30_Fiberglass_Batt.osc | osc | C:/OpenStudio/OS-BEopt/components/materials/osc_files/IntFloorIns_R_30_Fiberglass_Batt.osc | EnergyPlus | 8.0.0.008 | IntFloorIns_R_30_Fiberglass_Batt.idf | idf | C:/OpenStudio/OS-BEopt/components/materials/idf_files/IntFloorIns_R_30_Fiberglass_Batt.idf
IntFloorIns_R-38 Fiberglass Batt | b175c631-ee91-0131-087d-00ff90040808 | d5eef2b0-f3fe-0131-3dd5-00ff90040808 | Material from a data set created from Measures.sqlite | 3 | jrobertson | 2014-07-22 12:49 |  | Interzonal Floor | 139.7 | 0.029208 | 4.783 | 106.3648 | 1151.6851 | [18 empty] | OS:Material | OpenStudio | 1.3.1 | IntFloorIns_R_38_Fiberglass_Batt.osm | osm | C:/OpenStudio/OS-BEopt/components/materials/osm_files/IntFloorIns_R_38_Fiberglass_Batt.osm | OpenStudio | 1.3.1 | IntFloorIns_R_38_Fiberglass_Batt.osc | osc | C:/OpenStudio/OS-BEopt/components/materials/osc_files/IntFloorIns_R_38_Fiberglass_Batt.osc | EnergyPlus | 8.0.0.008 | IntFloorIns_R_38_Fiberglass_Batt.idf | idf | C:/OpenStudio/OS-BEopt/components/materials/idf_files/IntFloorIns_R_38_Fiberglass_Batt.idf
IntFloorIns_R-13 Fiberglass | b1774cd0-ee91-0131-087f-00ff90040808 | d5f77e30-f3fe-0131-3dd7-00ff90040808 | Material from a data set created from Measures.sqlite | 3 | jrobertson | 2014-07-22 12:49 |  | Interzonal Floor | 139.7 | 0.066817 | 2.0908 | 106.3648 | 1151.6851 | [18 empty] | OS:Material | OpenStudio | 1.3.1 | IntFloorIns_R_13_Fiberglass.osm | osm | C:/OpenStudio/OS-BEopt/components/materials/osm_files/IntFloorIns_R_13_Fiberglass.osm | OpenStudio | 1.3.1 | IntFloorIns_R_13_Fiberglass.osc | osc | C:/OpenStudio/OS-BEopt/components/materials/osc_files/IntFloorIns_R_13_Fiberglass.osc | EnergyPlus | 8.0.0.008 | IntFloorIns_R_13_Fiberglass.idf | idf | C:/OpenStudio/OS-BEopt/components/materials/idf_files/IntFloorIns_R_13_Fiberglass.idf
IntFloorIns_R-19 Fiberglass | b178fa90-ee91-0131-0881-00ff90040808 | d5ffe2a1-f3fe-0131-3dd8-00ff90040808 | Material from a data set created from Measures.sqlite | 3 | jrobertson | 2014-07-22 12:49 |  | Interzonal Floor | 139.7 | 0.048955 | 2.8537 | 106.3648 | 1151.6851 | [18 empty] | OS:Material | OpenStudio | 1.3.1 | IntFloorIns_R_19_Fiberglass.osm | osm | C:/OpenStudio/OS-BEopt/components/materials/osm_files/IntFloorIns_R_19_Fiberglass.osm | OpenStudio | 1.3.1 | IntFloorIns_R_19_Fiberglass.osc | osc | C:/OpenStudio/OS-BEopt/components/materials/osc_files/IntFloorIns_R_19_Fiberglass.osc | EnergyPlus | 8.0.0.008 | IntFloorIns_R_19_Fiberglass.idf | idf | C:/OpenStudio/OS-BEopt/components/materials/idf_files/IntFloorIns_R_19_Fiberglass.idf
IntFloorIns_R-30 Fiberglass | b17acf50-ee91-0131-0883-00ff90040808 | d607aac0-f3fe-0131-3dda-00ff90040808 | Material from a data set created from Measures.sqlite | 3 | jrobertson | 2014-07-22 12:49 |  | Interzonal Floor | 139.7 | 0.034514 | 4.0476 | 106.3648 | 1151.6851 | [18 empty] | OS:Material | OpenStudio | 1.3.1 | IntFloorIns_R_30_Fiberglass.osm | osm | C:/OpenStudio/OS-BEopt/components/materials/osm_files/IntFloorIns_R_30_Fiberglass.osm | OpenStudio | 1.3.1 | IntFloorIns_R_30_Fiberglass.osc | osc | C:/OpenStudio/OS-BEopt/components/materials/osc_files/IntFloorIns_R_30_Fiberglass.osc | EnergyPlus | 8.0.0.008 | IntFloorIns_R_30_Fiberglass.idf | idf | C:/OpenStudio/OS-BEopt/components/materials/idf_files/IntFloorIns_R_30_Fiberglass.idf
IntFloorIns_R-38 Fiberglass | b17ccb30-ee91-0131-0885-00ff90040808 | d6103640-f3fe-0131-3ddc-00ff90040808 | Material from a data set created from Measures.sqlite | 3 | jrobertson | 2014-07-22 12:49 |  | Interzonal Floor | 139.7 | 0.029208 | 4.783 | 106.3648 | 1151.6851 | [18 empty] | OS:Material | OpenStudio | 1.3.1 | IntFloorIns_R_38_Fiberglass.osm | osm | C:/OpenStudio/OS-BEopt/components/materials/osm_files/IntFloorIns_R_38_Fiberglass.osm | OpenStudio | 1.3.1 | IntFloorIns_R_38_Fiberglass.osc | osc | C:/OpenStudio/OS-BEopt/components/materials/osc_files/IntFloorIns_R_38_Fiberglass.osc | EnergyPlus | 8.0.0.008 | IntFloorIns_R_38_Fiberglass.idf | idf | C:/OpenStudio/OS-BEopt/components/materials/idf_files/IntFloorIns_R_38_Fiberglass.idf
IntFloorIns_R-13 Cellulose | b17e78f0-ee91-0131-0887-00ff90040808 | d6182591-f3fe-0131-3ddd-00ff90040808 | Material from a data set created from Measures.sqlite | 3 | jrobertson | 2014-07-22 12:49 |  | Interzonal Floor | 139.7 | 0.066817 | 2.0908 | 106.3648 | 1151.6851 | [18 empty] | OS:Material | OpenStudio | 1.3.1 | IntFloorIns_R_13_Cellulose.osm | osm | C:/OpenStudio/OS-BEopt/components/materials/osm_files/IntFloorIns_R_13_Cellulose.osm | OpenStudio | 1.3.1 | IntFloorIns_R_13_Cellulose.osc | osc | C:/OpenStudio/OS-BEopt/components/materials/osc_files/IntFloorIns_R_13_Cellulose.osc | EnergyPlus | 8.0.0.008 | IntFloorIns_R_13_Cellulose.idf | idf | C:/OpenStudio/OS-BEopt/components/materials/idf_files/IntFloorIns_R_13_Cellulose.idf
IntFloorIns_R-19 Cellulose | b1804dc0-ee91-0131-0889-00ff90040808 | d620d810-f3fe-0131-3ddf-00ff90040808 | Material from a data set created from Measures.sqlite | 3 | jrobertson | 2014-07-22 12:49 |  | Interzonal Floor | 139.7 | 0.048955 | 2.8537 | 106.3648 | 1151.6851 | [18 empty] | OS:Material | OpenStudio | 1.3.1 | IntFloorIns_R_19_Cellulose.osm | osm | C:/OpenStudio/OS-BEopt/components/materials/osm_files/IntFloorIns_R_19_Cellulose.osm | OpenStudio | 1.3.1 | IntFloorIns_R_19_Cellulose.osc | osc | C:/OpenStudio/OS-BEopt/components/materials/osc_files/IntFloorIns_R_19_Cellulose.osc | EnergyPlus | 8.0.0.008 | IntFloorIns_R_19_Cellulose.idf | idf | C:/OpenStudio/OS-BEopt/components/materials/idf_files/IntFloorIns_R_19_Cellulose.idf
IntFloorIns_R-30 Cellulose | b1822280-ee91-0131-088b-00ff90040808 | d6291581-f3fe-0131-3de0-00ff90040808 | Material from a data set created from Measures.sqlite | 3 | jrobertson | 2014-07-22 12:49 |  | Interzonal Floor | 139.7 | 0.034514 | 4.0476 | 106.3648 | 1151.6851 | [18 empty] | OS:Material | OpenStudio | 1.3.1 | IntFloorIns_R_30_Cellulose.osm | osm | C:/OpenStudio/OS-BEopt/components/materials/osm_files/IntFloorIns_R_30_Cellulose.osm | OpenStudio | 1.3.1 | IntFloorIns_R_30_Cellulose.osc | osc | C:/OpenStudio/OS-BEopt/components/materials/osc_files/IntFloorIns_R_30_Cellulose.osc | EnergyPlus | 8.0.0.008 | IntFloorIns_R_30_Cellulose.idf | idf | C:/OpenStudio/OS-BEopt/components/materials/idf_files/IntFloorIns_R_30_Cellulose.idf
IntFloorIns_R-38 Cellulose | b183f750-ee91-0131-088d-00ff90040808 | d63104c1-f3fe-0131-3de1-00ff90040808 | Material from a data set created from Measures.sqlite | 3 | jrobertson | 2014-07-22 12:49 |  | Interzonal Floor | 139.7 | 0.029208 | 4.783 | 106.3648 | 1151.6851 | [18 empty] | OS:Material | OpenStudio | 1.3.1 | IntFloorIns_R_38_Cellulose.osm | osm | C:/OpenStudio/OS-BEopt/components/materials/osm_files/IntFloorIns_R_38_Cellulose.osm | OpenStudio | 1.3.1 | IntFloorIns_R_38_Cellulose.osc | osc | C:/OpenStudio/OS-BEopt/components/materials/osc_files/IntFloorIns_R_38_Cellulose.osc | EnergyPlus | 8.0.0.008 | IntFloorIns_R_38_Cellulose.idf | idf | C:/OpenStudio/OS-BEopt/components/materials/idf_files/IntFloorIns_R_38_Cellulose.idf
IntFloorIns_R-23 Spray Foam | b185cc20-ee91-0131-088f-00ff90040808 | d6396931-f3fe-0131-3de2-00ff90040808 | Material from a data set created from Measures.sqlite | 3 | jrobertson | 2014-07-22 12:50 |  | Interzonal Floor | 139.7 | 0.042134 | 3.3156 | 106.3648 | 1151.6851 | [18 empty] | OS:Material | OpenStudio | 1.3.1 | IntFloorIns_R_23_Spray_Foam.osm | osm | C:/OpenStudio/OS-BEopt/components/materials/osm_files/IntFloorIns_R_23_Spray_Foam.osm | OpenStudio | 1.3.1 | IntFloorIns_R_23_Spray_Foam.osc | osc | C:/OpenStudio/OS-BEopt/components/materials/osc_files/IntFloorIns_R_23_Spray_Foam.osc | EnergyPlus | 8.0.0.008 | IntFloorIns_R_23_Spray_Foam.idf | idf | C:/OpenStudio/OS-BEopt/components/materials/idf_files/IntFloorIns_R_23_Spray_Foam.idf
IntFloorIns_R-36 Spray Foam | b187a0f0-ee91-0131-0891-00ff90040808 | d640e340-f3fe-0131-3de4-00ff90040808 | Material from a data set created from Measures.sqlite | 3 | jrobertson | 2014-07-22 12:50 |  | Interzonal Floor | 139.7 | 0.030316 | 4.6082 | 106.3648 | 1151.6851 | [18 empty] | OS:Material | OpenStudio | 1.3.1 | IntFloorIns_R_36_Spray_Foam.osm | osm | C:/OpenStudio/OS-BEopt/components/materials/osm_files/IntFloorIns_R_36_Spray_Foam.osm | OpenStudio | 1.3.1 | IntFloorIns_R_36_Spray_Foam.osc | osc | C:/OpenStudio/OS-BEopt/components/materials/osc_files/IntFloorIns_R_36_Spray_Foam.osc | EnergyPlus | 8.0.0.008 | IntFloorIns_R_36_Spray_Foam.idf | idf | C:/OpenStudio/OS-BEopt/components/materials/idf_files/IntFloorIns_R_36_Spray_Foam.idf
CFloor-FicR_Uninsulated | b1902ca0-ee91-0131-089a-00ff90040808 | d649bce0-f3fe-0131-3de6-00ff90040808 | Material from a data set created from Measures.sqlite | 3 | jrobertson | 2014-07-22 12:50 |  | Crawlspace |  |  | 176.1 | [20 empty] | OS:Material | OpenStudio | 1.3.1 | CFloor_FicR_Uninsulated.osm | osm | C:/OpenStudio/OS-BEopt/components/materials/osm_files/CFloor_FicR_Uninsulated.osm | OpenStudio | 1.3.1 | CFloor_FicR_Uninsulated.osc | osc | C:/OpenStudio/OS-BEopt/components/materials/osc_files/CFloor_FicR_Uninsulated.osc | EnergyPlus | 8.0.0.008 | CFloor_FicR_Uninsulated.idf | idf | C:/OpenStudio/OS-BEopt/components/materials/idf_files/CFloor_FicR_Uninsulated.idf
CrawlCeilingIns_Uninsulated | b1920170-ee91-0131-089c-00ff90040808 | d6518500-f3fe-0131-3de8-00ff90040808 | Material from a data set created from Measures.sqlite | 3 | jrobertson | 2014-07-22 12:50 |  | Crawlspace | 234.95 | 2.5982 | 0.090429 | 106.3648 | 1151.6851 | [18 empty] | OS:Material | OpenStudio | 1.3.1 | CrawlCeilingIns_Uninsulated.osm | osm | C:/OpenStudio/OS-BEopt/components/materials/osm_files/CrawlCeilingIns_Uninsulated.osm | OpenStudio | 1.3.1 | CrawlCeilingIns_Uninsulated.osc | osc | C:/OpenStudio/OS-BEopt/components/materials/osc_files/CrawlCeilingIns_Uninsulated.osc | EnergyPlus | 8.0.0.008 | CrawlCeilingIns_Uninsulated.idf | idf | C:/OpenStudio/OS-BEopt/components/materials/idf_files/CrawlCeilingIns_Uninsulated.idf
CSJoistandCavity_Uninsulated | b193d640-ee91-0131-089e-00ff90040808 | d65a1080-f3fe-0131-3dea-00ff90040808 | Material from a data set created from Measures.sqlite | 3 | jrobertson | 2014-07-22 12:50 |  | Crawlspace | 234.95 | 0.5842 | 0.40218 | 41.084 | 1208.6346 |  | 234.95 | [16 empty] | OS:Material | OpenStudio | 1.3.1 | CSJoistandCavity_Uninsulated.osm | osm | C:/OpenStudio/OS-BEopt/components/materials/osm_files/CSJoistandCavity_Uninsulated.osm | OpenStudio | 1.3.1 | CSJoistandCavity_Uninsulated.osc | osc | C:/OpenStudio/OS-BEopt/components/materials/osc_files/CSJoistandCavity_Uninsulated.osc | EnergyPlus | 8.0.0.008 | CSJoistandCavity_Uninsulated.idf | idf | C:/OpenStudio/OS-BEopt/components/materials/idf_files/CSJoistandCavity_Uninsulated.idf
CWall-FicR_Uninsulated | b195ab11-ee91-0131-089f-00ff90040808 | d6624df1-f3fe-0131-3deb-00ff90040808 | Material from a data set created from Measures.sqlite | 3 | jrobertson | 2014-07-22 12:50 |  | Crawlspace |  |  | 0.099518 | [20 empty] | OS:Material | OpenStudio | 1.3.1 | CWall_FicR_Uninsulated.osm | osm | C:/OpenStudio/OS-BEopt/components/materials/osm_files/CWall_FicR_Uninsulated.osm | OpenStudio | 1.3.1 | CWall_FicR_Uninsulated.osc | osc | C:/OpenStudio/OS-BEopt/components/materials/osc_files/CWall_FicR_Uninsulated.osc | EnergyPlus | 8.0.0.008 | CWall_FicR_Uninsulated.idf | idf | C:/OpenStudio/OS-BEopt/components/materials/idf_files/CWall_FicR_Uninsulated.idf
CFloor-FicR_Wall R-5 XPS | b1970aa0-ee91-0131-08a1-00ff90040808 | d66a6441-f3fe-0131-3dec-00ff90040808 | Material from a data set created from Measures.sqlite | 3 | jrobertson | 2014-07-22 12:50 |  | Crawlspace |  |  | 8.2763 | [20 empty] | OS:Material | OpenStudio | 1.3.1 | CFloor_FicR_Wall_R_5_XPS.osm | osm | C:/OpenStudio/OS-BEopt/components/materials/osm_files/CFloor_FicR_Wall_R_5_XPS.osm | OpenStudio | 1.3.1 | CFloor_FicR_Wall_R_5_XPS.osc | osc | C:/OpenStudio/OS-BEopt/components/materials/osc_files/CFloor_FicR_Wall_R_5_XPS.osc | EnergyPlus | 8.0.0.008 | CFloor_FicR_Wall_R_5_XPS.idf | idf | C:/OpenStudio/OS-BEopt/components/materials/idf_files/CFloor_FicR_Wall_R_5_XPS.idf
CrawlCeilingIns_Wall R-5 XPS | b198b860-ee91-0131-08a3-00ff90040808 | d6727a91-f3fe-0131-3ded-00ff90040808 | Material from a data set created from Measures.sqlite | 3 | jrobertson | 2014-07-22 12:50 |  | Crawlspace | 234.95 | 2.5982 | 0.090429 | 106.3648 | 1151.6851 | [18 empty] | OS:Material | OpenStudio | 1.3.1 | CrawlCeilingIns_Wall_R_5_XPS.osm | osm | C:/OpenStudio/OS-BEopt/components/materials/osm_files/CrawlCeilingIns_Wall_R_5_XPS.osm | OpenStudio | 1.3.1 | CrawlCeilingIns_Wall_R_5_XPS.osc | osc | C:/OpenStudio/OS-BEopt/components/materials/osc_files/CrawlCeilingIns_Wall_R_5_XPS.osc | EnergyPlus | 8.0.0.008 | CrawlCeilingIns_Wall_R_5_XPS.idf | idf | C:/OpenStudio/OS-BEopt/components/materials/idf_files/CrawlCeilingIns_Wall_R_5_XPS.idf
CSJoistandCavity_Wall R-5 XPS | b19a8d31-ee91-0131-08a4-00ff90040808 | d67a1bb0-f3fe-0131-3def-00ff90040808 | Material from a data set created from Measures.sqlite | 3 | jrobertson | 2014-07-22 12:50 |  | Crawlspace | 234.95 | 0.21126 | 1.1122 | 108.739 | 1149.394 |  | 234.95 | [16 empty] | OS:Material | OpenStudio | 1.3.1 | CSJoistandCavity_Wall_R_5_XPS.osm | osm | C:/OpenStudio/OS-BEopt/components/materials/osm_files/CSJoistandCavity_Wall_R_5_XPS.osm | OpenStudio | 1.3.1 | CSJoistandCavity_Wall_R_5_XPS.osc | osc | C:/OpenStudio/OS-BEopt/components/materials/osc_files/CSJoistandCavity_Wall_R_5_XPS.osc | EnergyPlus | 8.0.0.008 | CSJoistandCavity_Wall_R_5_XPS.idf | idf | C:/OpenStudio/OS-BEopt/components/materials/idf_files/CSJoistandCavity_Wall_R_5_XPS.idf
CWallIns_Wall R-5 XPS | b19c13d0-ee91-0131-08a6-00ff90040808 | d6831c60-f3fe-0131-3df1-00ff90040808 | Material from a data set created from Measures.sqlite | 3 | jrobertson | 2014-07-22 12:50 |  | Crawlspace | 25.4 | 0.02885 | 0.88042 | 32.04 | 1214.23 | [18 empty] | OS:Material | OpenStudio | 1.3.1 | CWallIns_Wall_R_5_XPS.osm | osm | C:/OpenStudio/OS-BEopt/components/materials/osm_files/CWallIns_Wall_R_5_XPS.osm | OpenStudio | 1.3.1 | CWallIns_Wall_R_5_XPS.osc | osc | C:/OpenStudio/OS-BEopt/components/materials/osc_files/CWallIns_Wall_R_5_XPS.osc | EnergyPlus | 8.0.0.008 | CWallIns_Wall_R_5_XPS.idf | idf | C:/OpenStudio/OS-BEopt/components/materials/idf_files/CWallIns_Wall_R_5_XPS.idf
CFloor-FicR_Wall R-10 XPS | b19de8a1-ee91-0131-08a7-00ff90040808 | d68b0ba1-f3fe-0131-3df2-00ff90040808 | Material from a data set created from Measures.sqlite | 3 | jrobertson | 2014-07-22 12:50 |  | Crawlspace |  |  | 5.2559 | [20 empty] | OS:Material | OpenStudio | 1.3.1 | CFloor_FicR_Wall_R_10_XPS.osm | osm | C:/OpenStudio/OS-BEopt/components/materials/osm_files/CFloor_FicR_Wall_R_10_XPS.osm | OpenStudio | 1.3.1 | CFloor_FicR_Wall_R_10_XPS.osc | osc | C:/OpenStudio/OS-BEopt/components/materials/osc_files/CFloor_FicR_Wall_R_10_XPS.osc | EnergyPlus | 8.0.0.008 | CFloor_FicR_Wall_R_10_XPS.idf | idf | C:/OpenStudio/OS-BEopt/components/materials/idf_files/CFloor_FicR_Wall_R_10_XPS.idf
CrawlCeilingIns_Wall R-10 XPS | b19f4830-ee91-0131-08a9-00ff90040808 | d6934901-f3fe-0131-3df3-00ff90040808 | Material from a data set created from Measures.sqlite | 3 | jrobertson | 2014-07-22 12:50 |  | Crawlspace | 234.95 | 2.5982 | 0.090429 | 106.3648 | 1151.6851 | [18 empty] | OS:Material | OpenStudio | 1.3.1 | CrawlCeilingIns_Wall_R_10_XPS.osm | osm | C:/OpenStudio/OS-BEopt/components/materials/osm_files/CrawlCeilingIns_Wall_R_10_XPS.osm | OpenStudio | 1.3.1 | CrawlCeilingIns_Wall_R_10_XPS.osc | osc | C:/OpenStudio/OS-BEopt/components/materials/osc_files/CrawlCeilingIns_Wall_R_10_XPS.osc | EnergyPlus | 8.0.0.008 | CrawlCeilingIns_Wall_R_10_XPS.idf | idf | C:/OpenStudio/OS-BEopt/components/materials/idf_files/CrawlCeilingIns_Wall_R_10_XPS.idf
CSJoistandCavity_Wall R-10 XPS | b1a0f5f0-ee91-0131-08ab-00ff90040808 | d69ac300-f3fe-0131-3df5-00ff90040808 | Material from a data set created from Measures.sqlite | 3 | jrobertson | 2014-07-22 12:50 |  | Crawlspace | 234.95 | 0.11996 | 1.9586 | 108.739 | 1149.394 |  | 234.95 | [16 empty] | OS:Material | OpenStudio | 1.3.1 | CSJoistandCavity_Wall_R_10_XPS.osm | osm | C:/OpenStudio/OS-BEopt/components/materials/osm_files/CSJoistandCavity_Wall_R_10_XPS.osm | OpenStudio | 1.3.1 | CSJoistandCavity_Wall_R_10_XPS.osc | osc | C:/OpenStudio/OS-BEopt/components/materials/osc_files/CSJoistandCavity_Wall_R_10_XPS.osc | EnergyPlus | 8.0.0.008 | CSJoistandCavity_Wall_R_10_XPS.idf | idf | C:/OpenStudio/OS-BEopt/components/materials/idf_files/CSJoistandCavity_Wall_R_10_XPS.idf
CWallIns_Wall R-10 XPS | b1a2f1d1-ee91-0131-08ac-00ff90040808 | d6a3c3c0-f3fe-0131-3df7-00ff90040808 | Material from a data set created from Measures.sqlite | 3 | jrobertson | 2014-07-22 12:50 |  | Crawlspace | 50.8 | 0.02885 | 1.7608 | 32.04 | 1214.23 | [18 empty] | OS:Material | OpenStudio | 1.3.1 | CWallIns_Wall_R_10_XPS.osm | osm | C:/OpenStudio/OS-BEopt/components/materials/osm_files/CWallIns_Wall_R_10_XPS.osm | OpenStudio | 1.3.1 | CWallIns_Wall_R_10_XPS.osc | osc | C:/OpenStudio/OS-BEopt/components/materials/osc_files/CWallIns_Wall_R_10_XPS.osc | EnergyPlus | 8.0.0.008 | CWallIns_Wall_R_10_XPS.idf | idf | C:/OpenStudio/OS-BEopt/components/materials/idf_files/CWallIns_Wall_R_10_XPS.idf
CFloor-FicR_Wall R-15 XPS | b1a45160-ee91-0131-08ae-00ff90040808 | d6ad1291-f3fe-0131-3df8-00ff90040808 | Material from a data set created from Measures.sqlite | 3 | jrobertson | 2014-07-22 12:50 |  | Crawlspace |  |  | 4.6966 | [20 empty] | OS:Material | OpenStudio | 1.3.1 | CFloor_FicR_Wall_R_15_XPS.osm | osm | C:/OpenStudio/OS-BEopt/components/materials/osm_files/CFloor_FicR_Wall_R_15_XPS.osm | OpenStudio | 1.3.1 | CFloor_FicR_Wall_R_15_XPS.osc | osc | C:/OpenStudio/OS-BEopt/components/materials/osc_files/CFloor_FicR_Wall_R_15_XPS.osc | EnergyPlus | 8.0.0.008 | CFloor_FicR_Wall_R_15_XPS.idf | idf | C:/OpenStudio/OS-BEopt/components/materials/idf_files/CFloor_FicR_Wall_R_15_XPS.idf
CrawlCeilingIns_Wall R-15 XPS | b1a62630-ee91-0131-08b0-00ff90040808 | d6b46580-f3fe-0131-3dfa-00ff90040808 | Material from a data set created from Measures.sqlite | 3 | jrobertson | 2014-07-22 12:50 |  | Crawlspace | 234.95 | 2.5982 | 0.090429 | 106.3648 | 1151.6851 | [18 empty] | OS:Material | OpenStudio | 1.3.1 | CrawlCeilingIns_Wall_R_15_XPS.osm | osm | C:/OpenStudio/OS-BEopt/components/materials/osm_files/CrawlCeilingIns_Wall_R_15_XPS.osm | OpenStudio | 1.3.1 | CrawlCeilingIns_Wall_R_15_XPS.osc | osc | C:/OpenStudio/OS-BEopt/components/materials/osc_files/CrawlCeilingIns_Wall_R_15_XPS.osc | EnergyPlus | 8.0.0.008 | CrawlCeilingIns_Wall_R_15_XPS.idf | idf | C:/OpenStudio/OS-BEopt/components/materials/idf_files/CrawlCeilingIns_Wall_R_15_XPS.idf
CSJoistandCavity_Wall R-15 XPS | b1a7fb00-ee91-0131-08b2-00ff90040808 | d6bdb460-f3fe-0131-3dfc-00ff90040808 | Material from a data set created from Measures.sqlite | 3 | jrobertson | 2014-07-22 12:50 |  | Crawlspace | 234.95 | 0.085041 | 2.7628 | 108.739 | 1149.394 |  | 234.95 | [16 empty] | OS:Material | OpenStudio | 1.3.1 | CSJoistandCavity_Wall_R_15_XPS.osm | osm | C:/OpenStudio/OS-BEopt/components/materials/osm_files/CSJoistandCavity_Wall_R_15_XPS.osm | OpenStudio | 1.3.1 | CSJoistandCavity_Wall_R_15_XPS.osc | osc | C:/OpenStudio/OS-BEopt/components/materials/osc_files/CSJoistandCavity_Wall_R_15_XPS.osc | EnergyPlus | 8.0.0.008 | CSJoistandCavity_Wall_R_15_XPS.idf | idf | C:/OpenStudio/OS-BEopt/components/materials/idf_files/CSJoistandCavity_Wall_R_15_XPS.idf
CWallIns_Wall R-15 XPS | b1a9cfd0-ee91-0131-08b4-00ff90040808 | d6c5f1c1-f3fe-0131-3dfd-00ff90040808 | Material from a data set created from Measures.sqlite | 3 | jrobertson | 2014-07-22 12:50 |  | Crawlspace | 76.2 | 0.02885 | 2.6412 | 32.04 | 1214.23 | [18 empty] | OS:Material | OpenStudio | 1.3.1 | CWallIns_Wall_R_15_XPS.osm | osm | C:/OpenStudio/OS-BEopt/components/materials/osm_files/CWallIns_Wall_R_15_XPS.osm | OpenStudio | 1.3.1 | CWallIns_Wall_R_15_XPS.osc | osc | C:/OpenStudio/OS-BEopt/components/materials/osc_files/CWallIns_Wall_R_15_XPS.osc | EnergyPlus | 8.0.0.008 | CWallIns_Wall_R_15_XPS.idf | idf | C:/OpenStudio/OS-BEopt/components/materials/idf_files/CWallIns_Wall_R_15_XPS.idf
CFloor-FicR_Wall R-20 XPS | b1aba490-ee91-0131-08b6-00ff90040808 | d6ce2f21-f3fe-0131-3dfe-00ff90040808 | Material from a data set created from Measures.sqlite | 3 | jrobertson | 2014-07-22 12:50 |  | Crawlspace |  |  | 4.5179 | [20 empty] | OS:Material | OpenStudio | 1.3.1 | CFloor_FicR_Wall_R_20_XPS.osm | osm | C:/OpenStudio/OS-BEopt/components/materials/osm_files/CFloor_FicR_Wall_R_20_XPS.osm | OpenStudio | 1.3.1 | CFloor_FicR_Wall_R_20_XPS.osc | osc | C:/OpenStudio/OS-BEopt/components/materials/osc_files/CFloor_FicR_Wall_R_20_XPS.osc | EnergyPlus | 8.0.0.008 | CFloor_FicR_Wall_R_20_XPS.idf | idf | C:/OpenStudio/OS-BEopt/components/materials/idf_files/CFloor_FicR_Wall_R_20_XPS.idf
CrawlCeilingIns_Wall R-20 XPS | b1ad7960-ee91-0131-08b8-00ff90040808 | d6d5f740-f3fe-0131-3e00-00ff90040808 | Material from a data set created from Measures.sqlite | 3 | jrobertson | 2014-07-22 12:50 |  | Crawlspace | 234.95 | 2.5982 | 0.090429 | 106.3648 | 1151.6851 | [18 empty] | OS:Material | OpenStudio | 1.3.1 | CrawlCeilingIns_Wall_R_20_XPS.osm | osm | C:/OpenStudio/OS-BEopt/components/materials/osm_files/CrawlCeilingIns_Wall_R_20_XPS.osm | OpenStudio | 1.3.1 | CrawlCeilingIns_Wall_R_20_XPS.osc | osc | C:/OpenStudio/OS-BEopt/components/materials/osc_files/CrawlCeilingIns_Wall_R_20_XPS.osc | EnergyPlus | 8.0.0.008 | CrawlCeilingIns_Wall_R_20_XPS.idf | idf | C:/OpenStudio/OS-BEopt/components/materials/idf_files/CrawlCeilingIns_Wall_R_20_XPS.idf
CSJoistandCavity_Wall R-20 XPS | b1af2721-ee91-0131-08b9-00ff90040808 | d6dea9e1-f3fe-0131-3e01-00ff90040808 | Material from a data set created from Measures.sqlite | 3 | jrobertson | 2014-07-22 12:50 |  | Crawlspace | 234.95 | 0.066602 | 3.5276 | 108.739 | 1149.394 |  | 234.95 | [16 empty] | OS:Material | OpenStudio | 1.3.1 | CSJoistandCavity_Wall_R_20_XPS.osm | osm | C:/OpenStudio/OS-BEopt/components/materials/osm_files/CSJoistandCavity_Wall_R_20_XPS.osm | OpenStudio | 1.3.1 | CSJoistandCavity_Wall_R_20_XPS.osc | osc | C:/OpenStudio/OS-BEopt/components/materials/osc_files/CSJoistandCavity_Wall_R_20_XPS.osc | EnergyPlus | 8.0.0.008 | CSJoistandCavity_Wall_R_20_XPS.idf | idf | C:/OpenStudio/OS-BEopt/components/materials/idf_files/CSJoistandCavity_Wall_R_20_XPS.idf
CWallIns_Wall R-20 XPS | b1b0adc0-ee91-0131-08bb-00ff90040808 | d6e70e40-f3fe-0131-3e02-00ff90040808 | Material from a data set created from Measures.sqlite | 3 | jrobertson | 2014-07-22 12:50 |  | Crawlspace | 101.6 | 0.02885 | 3.5217 | 32.04 | 1214.23 | [18 empty] | OS:Material | OpenStudio | 1.3.1 | CWallIns_Wall_R_20_XPS.osm | osm | C:/OpenStudio/OS-BEopt/components/materials/osm_files/CWallIns_Wall_R_20_XPS.osm | OpenStudio | 1.3.1 | CWallIns_Wall_R_20_XPS.osc | osc | C:/OpenStudio/OS-BEopt/components/materials/osc_files/CWallIns_Wall_R_20_XPS.osc | EnergyPlus | 8.0.0.008 | CWallIns_Wall_R_20_XPS.idf | idf | C:/OpenStudio/OS-BEopt/components/materials/idf_files/CWallIns_Wall_R_20_XPS.idf
CFloor-FicR_Wall R-6 Polyiso | b1b282a1-ee91-0131-08bc-00ff90040808 | d6ee8860-f3fe-0131-3e04-00ff90040808 | Material from a data set created from Measures.sqlite | 3 | jrobertson | 2014-07-22 12:50 |  | Crawlspace |  |  | 7.0152 | [20 empty] | OS:Material | OpenStudio | 1.3.1 | CFloor_FicR_Wall_R_6_Polyiso.osm | osm | C:/OpenStudio/OS-BEopt/components/materials/osm_files/CFloor_FicR_Wall_R_6_Polyiso.osm | OpenStudio | 1.3.1 | CFloor_FicR_Wall_R_6_Polyiso.osc | osc | C:/OpenStudio/OS-BEopt/components/materials/osc_files/CFloor_FicR_Wall_R_6_Polyiso.osc | EnergyPlus | 8.0.0.008 | CFloor_FicR_Wall_R_6_Polyiso.idf | idf | C:/OpenStudio/OS-BEopt/components/materials/idf_files/CFloor_FicR_Wall_R_6_Polyiso.idf
CrawlCeilingIns_Wall R-6 Polyiso | b1b3e230-ee91-0131-08be-00ff90040808 | d6f713e0-f3fe-0131-3e06-00ff90040808 | Material from a data set created from Measures.sqlite | 3 | jrobertson | 2014-07-22 12:50 |  | Crawlspace | 234.95 | 2.5982 | 0.090429 | 106.3648 | 1151.6851 | [18 empty] | OS:Material | OpenStudio | 1.3.1 | CrawlCeilingIns_Wall_R_6_Polyiso.osm | osm | C:/OpenStudio/OS-BEopt/components/materials/osm_files/CrawlCeilingIns_Wall_R_6_Polyiso.osm | OpenStudio | 1.3.1 | CrawlCeilingIns_Wall_R_6_Polyiso.osc | osc | C:/OpenStudio/OS-BEopt/components/materials/osc_files/CrawlCeilingIns_Wall_R_6_Polyiso.osc | EnergyPlus | 8.0.0.008 | CrawlCeilingIns_Wall_R_6_Polyiso.idf | idf | C:/OpenStudio/OS-BEopt/components/materials/idf_files/CrawlCeilingIns_Wall_R_6_Polyiso.idf
CSJoistandCavity_Wall R-6 Polyiso | b1b5de10-ee91-0131-08c0-00ff90040808 | d6ff5141-f3fe-0131-3e07-00ff90040808 | Material from a data set created from Measures.sqlite | 3 | jrobertson | 2014-07-22 12:50 |  | Crawlspace | 234.95 | 0.18284 | 1.285 | 108.739 | 1149.394 |  | 234.95 | [16 empty] | OS:Material | OpenStudio | 1.3.1 | CSJoistandCavity_Wall_R_6_Polyiso.osm | osm | C:/OpenStudio/OS-BEopt/components/materials/osm_files/CSJoistandCavity_Wall_R_6_Polyiso.osm | OpenStudio | 1.3.1 | CSJoistandCavity_Wall_R_6_Polyiso.osc | osc | C:/OpenStudio/OS-BEopt/components/materials/osc_files/CSJoistandCavity_Wall_R_6_Polyiso.osc | EnergyPlus | 8.0.0.008 | CSJoistandCavity_Wall_R_6_Polyiso.idf | idf | C:/OpenStudio/OS-BEopt/components/materials/idf_files/CSJoistandCavity_Wall_R_6_Polyiso.idf
CWallIns_Wall R-6 Polyiso | b1b7b2d0-ee91-0131-08c2-00ff90040808 | d7076791-f3fe-0131-3e08-00ff90040808 | Material from a data set created from Measures.sqlite | 3 | jrobertson | 2014-07-22 12:50 |  | Crawlspace | 30.48 | 0.02885 | 1.0565 | 32.04 | 1214.23 | [18 empty] | OS:Material | OpenStudio | 1.3.1 | CWallIns_Wall_R_6_Polyiso.osm | osm | C:/OpenStudio/OS-BEopt/components/materials/osm_files/CWallIns_Wall_R_6_Polyiso.osm | OpenStudio | 1.3.1 | CWallIns_Wall_R_6_Polyiso.osc | osc | C:/OpenStudio/OS-BEopt/components/materials/osc_files/CWallIns_Wall_R_6_Polyiso.osc | EnergyPlus | 8.0.0.008 | CWallIns_Wall_R_6_Polyiso.idf | idf | C:/OpenStudio/OS-BEopt/components/materials/idf_files/CWallIns_Wall_R_6_Polyiso.idf
CFloor-FicR_Wall R-12 Polyiso | b1b987a0-ee91-0131-08c4-00ff90040808 | d70f08b0-f3fe-0131-3e0a-00ff90040808 | Material from a data set created from Measures.sqlite | 3 | jrobertson | 2014-07-22 12:50 |  | Crawlspace |  |  | 4.9479 | [20 empty] | OS:Material | OpenStudio | 1.3.1 | CFloor_FicR_Wall_R_12_Polyiso.osm | osm | C:/OpenStudio/OS-BEopt/components/materials/osm_files/CFloor_FicR_Wall_R_12_Polyiso.osm | OpenStudio | 1.3.1 | CFloor_FicR_Wall_R_12_Polyiso.osc | osc | C:/OpenStudio/OS-BEopt/components/materials/osc_files/CFloor_FicR_Wall_R_12_Polyiso.osc | EnergyPlus | 8.0.0.008 | CFloor_FicR_Wall_R_12_Polyiso.idf | idf | C:/OpenStudio/OS-BEopt/components/materials/idf_files/CFloor_FicR_Wall_R_12_Polyiso.idf
CrawlCeilingIns_Wall R-12 Polyiso | b1bb5c71-ee91-0131-08c5-00ff90040808 | d717bb40-f3fe-0131-3e0c-00ff90040808 | Material from a data set created from Measures.sqlite | 3 | jrobertson | 2014-07-22 12:50 |  | Crawlspace | 234.95 | 2.5982 | 0.090429 | 106.3648 | 1151.6851 | [18 empty] | OS:Material | OpenStudio | 1.3.1 | CrawlCeilingIns_Wall_R_12_Polyiso.osm | osm | C:/OpenStudio/OS-BEopt/components/materials/osm_files/CrawlCeilingIns_Wall_R_12_Polyiso.osm | OpenStudio | 1.3.1 | CrawlCeilingIns_Wall_R_12_Polyiso.osc | osc | C:/OpenStudio/OS-BEopt/components/materials/osc_files/CrawlCeilingIns_Wall_R_12_Polyiso.osc | EnergyPlus | 8.0.0.008 | CrawlCeilingIns_Wall_R_12_Polyiso.idf | idf | C:/OpenStudio/OS-BEopt/components/materials/idf_files/CrawlCeilingIns_Wall_R_12_Polyiso.idf
CSJoistandCavity_Wall R-12 Polyiso | b1bcbc00-ee91-0131-08c7-00ff90040808 | d720bbf0-f3fe-0131-3e0e-00ff90040808 | Material from a data set created from Measures.sqlite | 3 | jrobertson | 2014-07-22 12:50 |  | Crawlspace | 234.95 | 0.10281 | 2.2852 | 108.739 | 1149.394 |  | 234.95 | [16 empty] | OS:Material | OpenStudio | 1.3.1 | CSJoistandCavity_Wall_R_12_Polyiso.osm | osm | C:/OpenStudio/OS-BEopt/components/materials/osm_files/CSJoistandCavity_Wall_R_12_Polyiso.osm | OpenStudio | 1.3.1 | CSJoistandCavity_Wall_R_12_Polyiso.osc | osc | C:/OpenStudio/OS-BEopt/components/materials/osc_files/CSJoistandCavity_Wall_R_12_Polyiso.osc | EnergyPlus | 8.0.0.008 | CSJoistandCavity_Wall_R_12_Polyiso.idf | idf | C:/OpenStudio/OS-BEopt/components/materials/idf_files/CSJoistandCavity_Wall_R_12_Polyiso.idf
CWallIns_Wall R-12 Polyiso | b1be90d0-ee91-0131-08c9-00ff90040808 | d728d241-f3fe-0131-3e0f-00ff90040808 | Material from a data set created from Measures.sqlite | 3 | jrobertson | 2014-07-22 12:50 |  | Crawlspace | 60.96 | 0.02885 | 2.113 | 32.04 | 1214.23 | [18 empty] | OS:Material | OpenStudio | 1.3.1 | CWallIns_Wall_R_12_Polyiso.osm | osm | C:/OpenStudio/OS-BEopt/components/materials/osm_files/CWallIns_Wall_R_12_Polyiso.osm | OpenStudio | 1.3.1 | CWallIns_Wall_R_12_Polyiso.osc | osc | C:/OpenStudio/OS-BEopt/components/materials/osc_files/CWallIns_Wall_R_12_Polyiso.osc | EnergyPlus | 8.0.0.008 | CWallIns_Wall_R_12_Polyiso.idf | idf | C:/OpenStudio/OS-BEopt/components/materials/idf_files/CWallIns_Wall_R_12_Polyiso.idf
CFloor-FicR_Wall R-18 Polyiso | b1c065a0-ee91-0131-08cb-00ff90040808 | d7335980-f3fe-0131-3e11-00ff90040808 | Material from a data set created from Measures.sqlite | 3 | jrobertson | 2014-07-22 12:50 |  | Crawlspace |  |  | 4.5676 | [20 empty] | OS:Material | OpenStudio | 1.3.1 | CFloor_FicR_Wall_R_18_Polyiso.osm | osm | C:/OpenStudio/OS-BEopt/components/materials/osm_files/CFloor_FicR_Wall_R_18_Polyiso.osm | OpenStudio | 1.3.1 | CFloor_FicR_Wall_R_18_Polyiso.osc | osc | C:/OpenStudio/OS-BEopt/components/materials/osc_files/CFloor_FicR_Wall_R_18_Polyiso.osc | EnergyPlus | 8.0.0.008 | CFloor_FicR_Wall_R_18_Polyiso.idf | idf | C:/OpenStudio/OS-BEopt/components/materials/idf_files/CFloor_FicR_Wall_R_18_Polyiso.idf
CrawlCeilingIns_Wall R-18 Polyiso | b1c23a70-ee91-0131-08cd-00ff90040808 | d73b6fe1-f3fe-0131-3e12-00ff90040808 | Material from a data set created from Measures.sqlite | 3 | jrobertson | 2014-07-22 12:50 |  | Crawlspace | 234.95 | 2.5982 | 0.090429 | 106.3648 | 1151.6851 | [18 empty] | OS:Material | OpenStudio | 1.3.1 | CrawlCeilingIns_Wall_R_18_Polyiso.osm | osm | C:/OpenStudio/OS-BEopt/components/materials/osm_files/CrawlCeilingIns_Wall_R_18_Polyiso.osm | OpenStudio | 1.3.1 | CrawlCeilingIns_Wall_R_18_Polyiso.osc | osc | C:/OpenStudio/OS-BEopt/components/materials/osc_files/CrawlCeilingIns_Wall_R_18_Polyiso.osc | EnergyPlus | 8.0.0.008 | CrawlCeilingIns_Wall_R_18_Polyiso.idf | idf | C:/OpenStudio/OS-BEopt/components/materials/idf_files/CrawlCeilingIns_Wall_R_18_Polyiso.idf
CSJoistandCavity_Wall R-18 Polyiso | b1c40f30-ee91-0131-08cf-00ff90040808 | d743fb61-f3fe-0131-3e13-00ff90040808 | Material from a data set created from Measures.sqlite | 3 | jrobertson | 2014-07-22 12:50 |  | Crawlspace | 234.95 | 0.072825 | 3.2262 | 108.739 | 1149.394 |  | 234.95 | [16 empty] | OS:Material | OpenStudio | 1.3.1 | CSJoistandCavity_Wall_R_18_Polyiso.osm | osm | C:/OpenStudio/OS-BEopt/components/materials/osm_files/CSJoistandCavity_Wall_R_18_Polyiso.osm | OpenStudio | 1.3.1 | CSJoistandCavity_Wall_R_18_Polyiso.osc | osc | C:/OpenStudio/OS-BEopt/components/materials/osc_files/CSJoistandCavity_Wall_R_18_Polyiso.osc | EnergyPlus | 8.0.0.008 | CSJoistandCavity_Wall_R_18_Polyiso.idf | idf | C:/OpenStudio/OS-BEopt/components/materials/idf_files/CSJoistandCavity_Wall_R_18_Polyiso.idf
CWallIns_Wall R-18 Polyiso | b1c60b10-ee91-0131-08d1-00ff90040808 | d74b9c81-f3fe-0131-3e14-00ff90040808 | Material from a data set created from Measures.sqlite | 3 | jrobertson | 2014-07-22 12:50 |  | Crawlspace | 91.44 | 0.02885 | 3.1695 | 32.04 | 1214.23 | [18 empty] | OS:Material | OpenStudio | 1.3.1 | CWallIns_Wall_R_18_Polyiso.osm | osm | C:/OpenStudio/OS-BEopt/components/materials/osm_files/CWallIns_Wall_R_18_Polyiso.osm | OpenStudio | 1.3.1 | CWallIns_Wall_R_18_Polyiso.osc | osc | C:/OpenStudio/OS-BEopt/components/materials/osc_files/CWallIns_Wall_R_18_Polyiso.osc | EnergyPlus | 8.0.0.008 | CWallIns_Wall_R_18_Polyiso.idf | idf | C:/OpenStudio/OS-BEopt/components/materials/idf_files/CWallIns_Wall_R_18_Polyiso.idf
CFloor-FicR_Wall R-11 Fiberglass Batt | b1c7dfe0-ee91-0131-08d3-00ff90040808 | d75400f1-f3fe-0131-3e15-00ff90040808 | Material from a data set created from Measures.sqlite | 3 | jrobertson | 2014-07-22 12:50 |  | Crawlspace |  |  | 5.0814 | [20 empty] | OS:Material | OpenStudio | 1.3.1 | CFloor_FicR_Wall_R_11_Fiberglass_Batt.osm | osm | C:/OpenStudio/OS-BEopt/components/materials/osm_files/CFloor_FicR_Wall_R_11_Fiberglass_Batt.osm | OpenStudio | 1.3.1 | CFloor_FicR_Wall_R_11_Fiberglass_Batt.osc | osc | C:/OpenStudio/OS-BEopt/components/materials/osc_files/CFloor_FicR_Wall_R_11_Fiberglass_Batt.osc | EnergyPlus | 8.0.0.008 | CFloor_FicR_Wall_R_11_Fiberglass_Batt.idf | idf | C:/OpenStudio/OS-BEopt/components/materials/idf_files/CFloor_FicR_Wall_R_11_Fiberglass_Batt.idf
CrawlCeilingIns_Wall R-11 Fiberglass Batt | b1c98da0-ee91-0131-08d5-00ff90040808 | d75ba211-f3fe-0131-3e16-00ff90040808 | Material from a data set created from Measures.sqlite | 3 | jrobertson | 2014-07-22 12:50 |  | Crawlspace | 234.95 | 2.5982 | 0.090429 | 106.3648 | 1151.6851 | [18 empty] | OS:Material | OpenStudio | 1.3.1 | CrawlCeilingIns_Wall_R_11_Fiberglass_Batt.osm | osm | C:/OpenStudio/OS-BEopt/components/materials/osm_files/CrawlCeilingIns_Wall_R_11_Fiberglass_Batt.osm | OpenStudio | 1.3.1 | CrawlCeilingIns_Wall_R_11_Fiberglass_Batt.osc | osc | C:/OpenStudio/OS-BEopt/components/materials/osc_files/CrawlCeilingIns_Wall_R_11_Fiberglass_Batt.osc | EnergyPlus | 8.0.0.008 | CrawlCeilingIns_Wall_R_11_Fiberglass_Batt.idf | idf | C:/OpenStudio/OS-BEopt/components/materials/idf_files/CrawlCeilingIns_Wall_R_11_Fiberglass_Batt.idf
CSJoistandCavity_Wall R-11 Fiberglass Batt | b1cbb080-ee91-0131-08d7-00ff90040808 | d7639140-f3fe-0131-3e18-00ff90040808 | Material from a data set created from Measures.sqlite | 3 | jrobertson | 2014-07-22 12:50 |  | Crawlspace | 234.95 | 0.11068 | 2.1227 | 108.739 | 1149.394 |  | 234.95 |  | 1.9372 | [14 empty] | OS:Material | OpenStudio | 1.3.1 | CSJoistandCavity_Wall_R_11_Fiberglass_Batt.osm | osm | C:/OpenStudio/OS-BEopt/components/materials/osm_files/CSJoistandCavity_Wall_R_11_Fiberglass_Batt.osm | OpenStudio | 1.3.1 | CSJoistandCavity_Wall_R_11_Fiberglass_Batt.osc | osc | C:/OpenStudio/OS-BEopt/components/materials/osc_files/CSJoistandCavity_Wall_R_11_Fiberglass_Batt.osc | EnergyPlus | 8.0.0.008 | CSJoistandCavity_Wall_R_11_Fiberglass_Batt.idf | idf | C:/OpenStudio/OS-BEopt/components/materials/idf_files/CSJoistandCavity_Wall_R_11_Fiberglass_Batt.idf
CWallIns_Wall R-11 Fiberglass Batt | b1cdac60-ee91-0131-08d9-00ff90040808 | d76d0730-f3fe-0131-3e1a-00ff90040808 | Material from a data set created from Measures.sqlite | 3 | jrobertson | 2014-07-22 12:50 |  | Crawlspace | 55.88 | 0.02885 | 1.9369 | 32.04 | 1214.23 | [18 empty] | OS:Material | OpenStudio | 1.3.1 | CWallIns_Wall_R_11_Fiberglass_Batt.osm | osm | C:/OpenStudio/OS-BEopt/components/materials/osm_files/CWallIns_Wall_R_11_Fiberglass_Batt.osm | OpenStudio | 1.3.1 | CWallIns_Wall_R_11_Fiberglass_Batt.osc | osc | C:/OpenStudio/OS-BEopt/components/materials/osc_files/CWallIns_Wall_R_11_Fiberglass_Batt.osc | EnergyPlus | 8.0.0.008 | CWallIns_Wall_R_11_Fiberglass_Batt.idf | idf | C:/OpenStudio/OS-BEopt/components/materials/idf_files/CWallIns_Wall_R_11_Fiberglass_Batt.idf
CFloor-FicR_Wall R-13 Fiberglass Batt | b1cf8130-ee91-0131-08db-00ff90040808 | d7762ef1-f3fe-0131-3e1b-00ff90040808 | Material from a data set created from Measures.sqlite | 3 | jrobertson | 2014-07-22 12:50 |  | Crawlspace |  |  | 4.844 | [20 empty] | OS:Material | OpenStudio | 1.3.1 | CFloor_FicR_Wall_R_13_Fiberglass_Batt.osm | osm | C:/OpenStudio/OS-BEopt/components/materials/osm_files/CFloor_FicR_Wall_R_13_Fiberglass_Batt.osm | OpenStudio | 1.3.1 | CFloor_FicR_Wall_R_13_Fiberglass_Batt.osc | osc | C:/OpenStudio/OS-BEopt/components/materials/osc_files/CFloor_FicR_Wall_R_13_Fiberglass_Batt.osc | EnergyPlus | 8.0.0.008 | CFloor_FicR_Wall_R_13_Fiberglass_Batt.idf | idf | C:/OpenStudio/OS-BEopt/components/materials/idf_files/CFloor_FicR_Wall_R_13_Fiberglass_Batt.idf
CrawlCeilingIns_Wall R-13 Fiberglass Batt | b1d15600-ee91-0131-08dd-00ff90040808 | d77e1e30-f3fe-0131-3e1d-00ff90040808 | Material from a data set created from Measures.sqlite | 3 | jrobertson | 2014-07-22 12:50 |  | Crawlspace | 234.95 | 2.5982 | 0.090429 | 106.3648 | 1151.6851 | [18 empty] | OS:Material | OpenStudio | 1.3.1 | CrawlCeilingIns_Wall_R_13_Fiberglass_Batt.osm | osm | C:/OpenStudio/OS-BEopt/components/materials/osm_files/CrawlCeilingIns_Wall_R_13_Fiberglass_Batt.osm | OpenStudio | 1.3.1 | CrawlCeilingIns_Wall_R_13_Fiberglass_Batt.osc | osc | C:/OpenStudio/OS-BEopt/components/materials/osc_files/CrawlCeilingIns_Wall_R_13_Fiberglass_Batt.osc | EnergyPlus | 8.0.0.008 | CrawlCeilingIns_Wall_R_13_Fiberglass_Batt.idf | idf | C:/OpenStudio/OS-BEopt/components/materials/idf_files/CrawlCeilingIns_Wall_R_13_Fiberglass_Batt.idf
CSJoistandCavity_Wall R-13 Fiberglass Batt | b1d32ac0-ee91-0131-08df-00ff90040808 | d7865b91-f3fe-0131-3e1e-00ff90040808 | Material from a data set created from Measures.sqlite | 3 | jrobertson | 2014-07-22 12:50 |  | Crawlspace | 234.95 | 0.096055 | 2.446 | 108.739 | 1149.394 |  | 234.95 |  | 2.2894 | [14 empty] | OS:Material | OpenStudio | 1.3.1 | CSJoistandCavity_Wall_R_13_Fiberglass_Batt.osm | osm | C:/OpenStudio/OS-BEopt/components/materials/osm_files/CSJoistandCavity_Wall_R_13_Fiberglass_Batt.osm | OpenStudio | 1.3.1 | CSJoistandCavity_Wall_R_13_Fiberglass_Batt.osc | osc | C:/OpenStudio/OS-BEopt/components/materials/osc_files/CSJoistandCavity_Wall_R_13_Fiberglass_Batt.osc | EnergyPlus | 8.0.0.008 | CSJoistandCavity_Wall_R_13_Fiberglass_Batt.idf | idf | C:/OpenStudio/OS-BEopt/components/materials/idf_files/CSJoistandCavity_Wall_R_13_Fiberglass_Batt.idf
CWallIns_Wall R-13 Fiberglass Batt | b1d54db0-ee91-0131-08e1-00ff90040808 | d78f3531-f3fe-0131-3e1f-00ff90040808 | Material from a data set created from Measures.sqlite | 3 | jrobertson | 2014-07-22 12:50 |  | Crawlspace | 66.04 | 0.02885 | 2.2891 | 32.04 | 1214.23 | [18 empty] | OS:Material | OpenStudio | 1.3.1 | CWallIns_Wall_R_13_Fiberglass_Batt.osm | osm | C:/OpenStudio/OS-BEopt/components/materials/osm_files/CWallIns_Wall_R_13_Fiberglass_Batt.osm | OpenStudio | 1.3.1 | CWallIns_Wall_R_13_Fiberglass_Batt.osc | osc | C:/OpenStudio/OS-BEopt/components/materials/osc_files/CWallIns_Wall_R_13_Fiberglass_Batt.osc | EnergyPlus | 8.0.0.008 | CWallIns_Wall_R_13_Fiberglass_Batt.idf | idf | C:/OpenStudio/OS-BEopt/components/materials/idf_files/CWallIns_Wall_R_13_Fiberglass_Batt.idf
CFloor-FicR_Wall R-19 Fiberglass Batt | b1d6fb70-ee91-0131-08e3-00ff90040808 | d7974b81-f3fe-0131-3e20-00ff90040808 | Material from a data set created from Measures.sqlite | 3 | jrobertson | 2014-07-22 12:50 |  | Crawlspace |  |  | 4.54 | [20 empty] | OS:Material | OpenStudio | 1.3.1 | CFloor_FicR_Wall_R_19_Fiberglass_Batt.osm | osm | C:/OpenStudio/OS-BEopt/components/materials/osm_files/CFloor_FicR_Wall_R_19_Fiberglass_Batt.osm | OpenStudio | 1.3.1 | CFloor_FicR_Wall_R_19_Fiberglass_Batt.osc | osc | C:/OpenStudio/OS-BEopt/components/materials/osc_files/CFloor_FicR_Wall_R_19_Fiberglass_Batt.osc | EnergyPlus | 8.0.0.008 | CFloor_FicR_Wall_R_19_Fiberglass_Batt.idf | idf | C:/OpenStudio/OS-BEopt/components/materials/idf_files/CFloor_FicR_Wall_R_19_Fiberglass_Batt.idf
CrawlCeilingIns_Wall R-19 Fiberglass Batt | b1d8d040-ee91-0131-08e5-00ff90040808 | d79fd701-f3fe-0131-3e21-00ff90040808 | Material from a data set created from Measures.sqlite | 3 | jrobertson | 2014-07-22 12:50 |  | Crawlspace | 234.95 | 2.5982 | 0.090429 | 106.3648 | 1151.6851 | [18 empty] | OS:Material | OpenStudio | 1.3.1 | CrawlCeilingIns_Wall_R_19_Fiberglass_Batt.osm | osm | C:/OpenStudio/OS-BEopt/components/materials/osm_files/CrawlCeilingIns_Wall_R_19_Fiberglass_Batt.osm | OpenStudio | 1.3.1 | CrawlCeilingIns_Wall_R_19_Fiberglass_Batt.osc | osc | C:/OpenStudio/OS-BEopt/components/materials/osc_files/CrawlCeilingIns_Wall_R_19_Fiberglass_Batt.osc | EnergyPlus | 8.0.0.008 | CrawlCeilingIns_Wall_R_19_Fiberglass_Batt.idf | idf | C:/OpenStudio/OS-BEopt/components/materials/idf_files/CrawlCeilingIns_Wall_R_19_Fiberglass_Batt.idf
CSJoistandCavity_Wall R-19 Fiberglass Batt | b1daa510-ee91-0131-08e7-00ff90040808 | d7a7c640-f3fe-0131-3e22-00ff90040808 | Material from a data set created from Measures.sqlite | 3 | jrobertson | 2014-07-22 12:50 |  | Crawlspace | 234.95 | 0.06956 | 3.3777 | 108.739 | 1149.394 |  | 234.95 |  | 3.3461 | [14 empty] | OS:Material | OpenStudio | 1.3.1 | CSJoistandCavity_Wall_R_19_Fiberglass_Batt.osm | osm | C:/OpenStudio/OS-BEopt/components/materials/osm_files/CSJoistandCavity_Wall_R_19_Fiberglass_Batt.osm | OpenStudio | 1.3.1 | CSJoistandCavity_Wall_R_19_Fiberglass_Batt.osc | osc | C:/OpenStudio/OS-BEopt/components/materials/osc_files/CSJoistandCavity_Wall_R_19_Fiberglass_Batt.osc | EnergyPlus | 8.0.0.008 | CSJoistandCavity_Wall_R_19_Fiberglass_Batt.idf | idf | C:/OpenStudio/OS-BEopt/components/materials/idf_files/CSJoistandCavity_Wall_R_19_Fiberglass_Batt.idf
CWallIns_Wall R-19 Fiberglass Batt | b1dca0e0-ee91-0131-08e9-00ff90040808 | d7b078d1-f3fe-0131-3e23-00ff90040808 | Material from a data set created from Measures.sqlite | 3 | jrobertson | 2014-07-22 12:50 |  | Crawlspace | 96.52 | 0.02885 | 3.3456 | 32.04 | 1214.23 | [18 empty] | OS:Material | OpenStudio | 1.3.1 | CWallIns_Wall_R_19_Fiberglass_Batt.osm | osm | C:/OpenStudio/OS-BEopt/components/materials/osm_files/CWallIns_Wall_R_19_Fiberglass_Batt.osm | OpenStudio | 1.3.1 | CWallIns_Wall_R_19_Fiberglass_Batt.osc | osc | C:/OpenStudio/OS-BEopt/components/materials/osc_files/CWallIns_Wall_R_19_Fiberglass_Batt.osc | EnergyPlus | 8.0.0.008 | CWallIns_Wall_R_19_Fiberglass_Batt.idf | idf | C:/OpenStudio/OS-BEopt/components/materials/idf_files/CWallIns_Wall_R_19_Fiberglass_Batt.idf
CFloor-FicR_Wall R-21 Fiberglass Batt | b1de75b0-ee91-0131-08eb-00ff90040808 | d7b86800-f3fe-0131-3e25-00ff90040808 | Material from a data set created from Measures.sqlite | 3 | jrobertson | 2014-07-22 12:50 |  | Crawlspace |  |  | 4.5003 | [20 empty] | OS:Material | OpenStudio | 1.3.1 | CFloor_FicR_Wall_R_21_Fiberglass_Batt.osm | osm | C:/OpenStudio/OS-BEopt/components/materials/osm_files/CFloor_FicR_Wall_R_21_Fiberglass_Batt.osm | OpenStudio | 1.3.1 | CFloor_FicR_Wall_R_21_Fiberglass_Batt.osc | osc | C:/OpenStudio/OS-BEopt/components/materials/osc_files/CFloor_FicR_Wall_R_21_Fiberglass_Batt.osc | EnergyPlus | 8.0.0.008 | CFloor_FicR_Wall_R_21_Fiberglass_Batt.idf | idf | C:/OpenStudio/OS-BEopt/components/materials/idf_files/CFloor_FicR_Wall_R_21_Fiberglass_Batt.idf
CrawlCeilingIns_Wall R-21 Fiberglass Batt | b1e04a80-ee91-0131-08ed-00ff90040808 | d7c141b0-f3fe-0131-3e27-00ff90040808 | Material from a data set created from Measures.sqlite | 3 | jrobertson | 2014-07-22 12:50 |  | Crawlspace | 234.95 | 2.5982 | 0.090429 | 106.3648 | 1151.6851 | [18 empty] | OS:Material | OpenStudio | 1.3.1 | CrawlCeilingIns_Wall_R_21_Fiberglass_Batt.osm | osm | C:/OpenStudio/OS-BEopt/components/materials/osm_files/CrawlCeilingIns_Wall_R_21_Fiberglass_Batt.osm | OpenStudio | 1.3.1 | CrawlCeilingIns_Wall_R_21_Fiberglass_Batt.osc | osc | C:/OpenStudio/OS-BEopt/components/materials/osc_files/CrawlCeilingIns_Wall_R_21_Fiberglass_Batt.osc | EnergyPlus | 8.0.0.008 | CrawlCeilingIns_Wall_R_21_Fiberglass_Batt.idf | idf | C:/OpenStudio/OS-BEopt/components/materials/idf_files/CrawlCeilingIns_Wall_R_21_Fiberglass_Batt.idf
CSJoistandCavity_Wall R-21 Fiberglass Batt | b1e21f50-ee91-0131-08ef-00ff90040808 | d7c97f00-f3fe-0131-3e29-00ff90040808 | Material from a data set created from Measures.sqlite | 3 | jrobertson | 2014-07-22 12:50 |  | Crawlspace | 234.95 | 0.063912 | 3.6762 | 108.739 | 1149.394 |  | 234.95 |  | 3.6983 | [14 empty] | OS:Material | OpenStudio | 1.3.1 | CSJoistandCavity_Wall_R_21_Fiberglass_Batt.osm | osm | C:/OpenStudio/OS-BEopt/components/materials/osm_files/CSJoistandCavity_Wall_R_21_Fiberglass_Batt.osm | OpenStudio | 1.3.1 | CSJoistandCavity_Wall_R_21_Fiberglass_Batt.osc | osc | C:/OpenStudio/OS-BEopt/components/materials/osc_files/CSJoistandCavity_Wall_R_21_Fiberglass_Batt.osc | EnergyPlus | 8.0.0.008 | CSJoistandCavity_Wall_R_21_Fiberglass_Batt.idf | idf | C:/OpenStudio/OS-BEopt/components/materials/idf_files/CSJoistandCavity_Wall_R_21_Fiberglass_Batt.idf
CWallIns_Wall R-21 Fiberglass Batt | b1e41b20-ee91-0131-08f1-00ff90040808 | d7d2a6d1-f3fe-0131-3e2a-00ff90040808 | Material from a data set created from Measures.sqlite | 3 | jrobertson | 2014-07-22 12:50 |  | Crawlspace | 106.68 | 0.02885 | 3.6977 | 32.04 | 1214.23 | [18 empty] | OS:Material | OpenStudio | 1.3.1 | CWallIns_Wall_R_21_Fiberglass_Batt.osm | osm | C:/OpenStudio/OS-BEopt/components/materials/osm_files/CWallIns_Wall_R_21_Fiberglass_Batt.osm | OpenStudio | 1.3.1 | CWallIns_Wall_R_21_Fiberglass_Batt.osc | osc | C:/OpenStudio/OS-BEopt/components/materials/osc_files/CWallIns_Wall_R_21_Fiberglass_Batt.osc | EnergyPlus | 8.0.0.008 | CWallIns_Wall_R_21_Fiberglass_Batt.idf | idf | C:/OpenStudio/OS-BEopt/components/materials/idf_files/CWallIns_Wall_R_21_Fiberglass_Batt.idf
CFloor-FicR_Ceiling R-13 Fiberglass Batt | b20315a0-ee91-0131-0910-00ff90040808 | d7dabd21-f3fe-0131-3e2b-00ff90040808 | Material from a data set created from Measures.sqlite | 3 | jrobertson | 2014-07-22 12:50 |  | Crawlspace |  |  | 176.1 | [20 empty] | OS:Material | OpenStudio | 1.3.1 | CFloor_FicR_Ceiling_R_13_Fiberglass_Batt.osm | osm | C:/OpenStudio/OS-BEopt/components/materials/osm_files/CFloor_FicR_Ceiling_R_13_Fiberglass_Batt.osm | OpenStudio | 1.3.1 | CFloor_FicR_Ceiling_R_13_Fiberglass_Batt.osc | osc | C:/OpenStudio/OS-BEopt/components/materials/osc_files/CFloor_FicR_Ceiling_R_13_Fiberglass_Batt.osc | EnergyPlus | 8.0.0.008 | CFloor_FicR_Ceiling_R_13_Fiberglass_Batt.idf | idf | C:/OpenStudio/OS-BEopt/components/materials/idf_files/CFloor_FicR_Ceiling_R_13_Fiberglass_Batt.idf
CrawlCeilingIns_Ceiling R-13 Fiberglass Batt | b204ea70-ee91-0131-0912-00ff90040808 | d7e36fb0-f3fe-0131-3e2d-00ff90040808 | Material from a data set created from Measures.sqlite | 3 | jrobertson | 2014-07-22 12:50 |  | Crawlspace | 234.95 | 0.10426 | 2.2536 | 106.3648 | 1151.6851 | [18 empty] | OS:Material | OpenStudio | 1.3.1 | CrawlCeilingIns_Ceiling_R_13_Fiberglass_Batt.osm | osm | C:/OpenStudio/OS-BEopt/components/materials/osm_files/CrawlCeilingIns_Ceiling_R_13_Fiberglass_Batt.osm | OpenStudio | 1.3.1 | CrawlCeilingIns_Ceiling_R_13_Fiberglass_Batt.osc | osc | C:/OpenStudio/OS-BEopt/components/materials/osc_files/CrawlCeilingIns_Ceiling_R_13_Fiberglass_Batt.osc | EnergyPlus | 8.0.0.008 | CrawlCeilingIns_Ceiling_R_13_Fiberglass_Batt.idf | idf | C:/OpenStudio/OS-BEopt/components/materials/idf_files/CrawlCeilingIns_Ceiling_R_13_Fiberglass_Batt.idf
CSJoistandCavity_Ceiling R-13 Fiberglass Batt | b206bf40-ee91-0131-0914-00ff90040808 | d7ecbe81-f3fe-0131-3e2e-00ff90040808 | Material from a data set created from Measures.sqlite | 3 | jrobertson | 2014-07-22 12:50 |  | Crawlspace | 234.95 | 0.096055 | 2.446 | 108.739 | 1149.394 |  | 234.95 |  | 2.2894 | [14 empty] | OS:Material | OpenStudio | 1.3.1 | CSJoistandCavity_Ceiling_R_13_Fiberglass_Batt.osm | osm | C:/OpenStudio/OS-BEopt/components/materials/osm_files/CSJoistandCavity_Ceiling_R_13_Fiberglass_Batt.osm | OpenStudio | 1.3.1 | CSJoistandCavity_Ceiling_R_13_Fiberglass_Batt.osc | osc | C:/OpenStudio/OS-BEopt/components/materials/osc_files/CSJoistandCavity_Ceiling_R_13_Fiberglass_Batt.osc | EnergyPlus | 8.0.0.008 | CSJoistandCavity_Ceiling_R_13_Fiberglass_Batt.idf | idf | C:/OpenStudio/OS-BEopt/components/materials/idf_files/CSJoistandCavity_Ceiling_R_13_Fiberglass_Batt.idf
CWall-FicR_Ceiling R-13 Fiberglass Batt | b208bb10-ee91-0131-0916-00ff90040808 | d7f54a01-f3fe-0131-3e2f-00ff90040808 | Material from a data set created from Measures.sqlite | 3 | jrobertson | 2014-07-22 12:50 |  | Crawlspace |  |  | 0.099518 | [20 empty] | OS:Material | OpenStudio | 1.3.1 | CWall_FicR_Ceiling_R_13_Fiberglass_Batt.osm | osm | C:/OpenStudio/OS-BEopt/components/materials/osm_files/CWall_FicR_Ceiling_R_13_Fiberglass_Batt.osm | OpenStudio | 1.3.1 | CWall_FicR_Ceiling_R_13_Fiberglass_Batt.osc | osc | C:/OpenStudio/OS-BEopt/components/materials/osc_files/CWall_FicR_Ceiling_R_13_Fiberglass_Batt.osc | EnergyPlus | 8.0.0.008 | CWall_FicR_Ceiling_R_13_Fiberglass_Batt.idf | idf | C:/OpenStudio/OS-BEopt/components/materials/idf_files/CWall_FicR_Ceiling_R_13_Fiberglass_Batt.idf
CFloor-FicR_Ceiling R-19 Fiberglass Batt | b20a8fe0-ee91-0131-0918-00ff90040808 | d7fe98c0-f3fe-0131-3e31-00ff90040808 | Material from a data set created from Measures.sqlite | 3 | jrobertson | 2014-07-22 12:50 |  | Crawlspace |  |  | 176.1 | [20 empty] | OS:Material | OpenStudio | 1.3.1 | CFloor_FicR_Ceiling_R_19_Fiberglass_Batt.osm | osm | C:/OpenStudio/OS-BEopt/components/materials/osm_files/CFloor_FicR_Ceiling_R_19_Fiberglass_Batt.osm | OpenStudio | 1.3.1 | CFloor_FicR_Ceiling_R_19_Fiberglass_Batt.osc | osc | C:/OpenStudio/OS-BEopt/components/materials/osc_files/CFloor_FicR_Ceiling_R_19_Fiberglass_Batt.osc | EnergyPlus | 8.0.0.008 | CFloor_FicR_Ceiling_R_19_Fiberglass_Batt.idf | idf | C:/OpenStudio/OS-BEopt/components/materials/idf_files/CFloor_FicR_Ceiling_R_19_Fiberglass_Batt.idf
CrawlCeilingIns_Ceiling R-19 Fiberglass Batt | b20c64b0-ee91-0131-091a-00ff90040808 | d807c080-f3fe-0131-3e33-00ff90040808 | Material from a data set created from Measures.sqlite | 3 | jrobertson | 2014-07-22 12:50 |  | Crawlspace | 234.95 | 0.075473 | 3.113 | 106.3648 | 1151.6851 | [18 empty] | OS:Material | OpenStudio | 1.3.1 | CrawlCeilingIns_Ceiling_R_19_Fiberglass_Batt.osm | osm | C:/OpenStudio/OS-BEopt/components/materials/osm_files/CrawlCeilingIns_Ceiling_R_19_Fiberglass_Batt.osm | OpenStudio | 1.3.1 | CrawlCeilingIns_Ceiling_R_19_Fiberglass_Batt.osc | osc | C:/OpenStudio/OS-BEopt/components/materials/osc_files/CrawlCeilingIns_Ceiling_R_19_Fiberglass_Batt.osc | EnergyPlus | 8.0.0.008 | CrawlCeilingIns_Ceiling_R_19_Fiberglass_Batt.idf | idf | C:/OpenStudio/OS-BEopt/components/materials/idf_files/CrawlCeilingIns_Ceiling_R_19_Fiberglass_Batt.idf
CSJoistandCavity_Ceiling R-19 Fiberglass Batt | b20e3980-ee91-0131-091c-00ff90040808 | d80fd6e1-f3fe-0131-3e34-00ff90040808 | Material from a data set created from Measures.sqlite | 3 | jrobertson | 2014-07-22 12:50 |  | Crawlspace | 234.95 | 0.06956 | 3.3777 | 108.739 | 1149.394 |  | 234.95 |  | 3.3461 | [14 empty] | OS:Material | OpenStudio | 1.3.1 | CSJoistandCavity_Ceiling_R_19_Fiberglass_Batt.osm | osm | C:/OpenStudio/OS-BEopt/components/materials/osm_files/CSJoistandCavity_Ceiling_R_19_Fiberglass_Batt.osm | OpenStudio | 1.3.1 | CSJoistandCavity_Ceiling_R_19_Fiberglass_Batt.osc | osc | C:/OpenStudio/OS-BEopt/components/materials/osc_files/CSJoistandCavity_Ceiling_R_19_Fiberglass_Batt.osc | EnergyPlus | 8.0.0.008 | CSJoistandCavity_Ceiling_R_19_Fiberglass_Batt.idf | idf | C:/OpenStudio/OS-BEopt/components/materials/idf_files/CSJoistandCavity_Ceiling_R_19_Fiberglass_Batt.idf
CWall-FicR_Ceiling R-19 Fiberglass Batt | b2105c71-ee91-0131-091d-00ff90040808 | d8183b40-f3fe-0131-3e36-00ff90040808 | Material from a data set created from Measures.sqlite | 3 | jrobertson | 2014-07-22 12:50 |  | Crawlspace |  |  | 0.099518 | [20 empty] | OS:Material | OpenStudio | 1.3.1 | CWall_FicR_Ceiling_R_19_Fiberglass_Batt.osm | osm | C:/OpenStudio/OS-BEopt/components/materials/osm_files/CWall_FicR_Ceiling_R_19_Fiberglass_Batt.osm | OpenStudio | 1.3.1 | CWall_FicR_Ceiling_R_19_Fiberglass_Batt.osc | osc | C:/OpenStudio/OS-BEopt/components/materials/osc_files/CWall_FicR_Ceiling_R_19_Fiberglass_Batt.osc | EnergyPlus | 8.0.0.008 | CWall_FicR_Ceiling_R_19_Fiberglass_Batt.idf | idf | C:/OpenStudio/OS-BEopt/components/materials/idf_files/CWall_FicR_Ceiling_R_19_Fiberglass_Batt.idf
CFloor-FicR_Ceiling R-30 Fiberglass Batt | b211e310-ee91-0131-091f-00ff90040808 | d8200381-f3fe-0131-3e37-00ff90040808 | Material from a data set created from Measures.sqlite | 3 | jrobertson | 2014-07-22 12:50 |  | Crawlspace |  |  | 176.1 | [20 empty] | OS:Material | OpenStudio | 1.3.1 | CFloor_FicR_Ceiling_R_30_Fiberglass_Batt.osm | osm | C:/OpenStudio/OS-BEopt/components/materials/osm_files/CFloor_FicR_Ceiling_R_30_Fiberglass_Batt.osm | OpenStudio | 1.3.1 | CFloor_FicR_Ceiling_R_30_Fiberglass_Batt.osc | osc | C:/OpenStudio/OS-BEopt/components/materials/osc_files/CFloor_FicR_Ceiling_R_30_Fiberglass_Batt.osc | EnergyPlus | 8.0.0.008 | CFloor_FicR_Ceiling_R_30_Fiberglass_Batt.idf | idf | C:/OpenStudio/OS-BEopt/components/materials/idf_files/CFloor_FicR_Ceiling_R_30_Fiberglass_Batt.idf
CrawlCeilingIns_Ceiling R-30 Fiberglass Batt | b213b7e0-ee91-0131-0921-00ff90040808 | d82867f1-f3fe-0131-3e38-00ff90040808 | Material from a data set created from Measures.sqlite | 3 | jrobertson | 2014-07-22 12:50 |  | Crawlspace | 234.95 | 0.052129 | 4.5071 | 106.3648 | 1151.6851 | [18 empty] | OS:Material | OpenStudio | 1.3.1 | CrawlCeilingIns_Ceiling_R_30_Fiberglass_Batt.osm | osm | C:/OpenStudio/OS-BEopt/components/materials/osm_files/CrawlCeilingIns_Ceiling_R_30_Fiberglass_Batt.osm | OpenStudio | 1.3.1 | CrawlCeilingIns_Ceiling_R_30_Fiberglass_Batt.osc | osc | C:/OpenStudio/OS-BEopt/components/materials/osc_files/CrawlCeilingIns_Ceiling_R_30_Fiberglass_Batt.osc | EnergyPlus | 8.0.0.008 | CrawlCeilingIns_Ceiling_R_30_Fiberglass_Batt.idf | idf | C:/OpenStudio/OS-BEopt/components/materials/idf_files/CrawlCeilingIns_Ceiling_R_30_Fiberglass_Batt.idf
CSJoistandCavity_Ceiling R-30 Fiberglass Batt | b2158cb0-ee91-0131-0923-00ff90040808 | d8305731-f3fe-0131-3e39-00ff90040808 | Material from a data set created from Measures.sqlite | 3 | jrobertson | 2014-07-22 12:50 |  | Crawlspace | 234.95 | 0.047459 | 4.9506 | 108.739 | 1149.394 |  | 234.95 |  | 5.2833 | [14 empty] | OS:Material | OpenStudio | 1.3.1 | CSJoistandCavity_Ceiling_R_30_Fiberglass_Batt.osm | osm | C:/OpenStudio/OS-BEopt/components/materials/osm_files/CSJoistandCavity_Ceiling_R_30_Fiberglass_Batt.osm | OpenStudio | 1.3.1 | CSJoistandCavity_Ceiling_R_30_Fiberglass_Batt.osc | osc | C:/OpenStudio/OS-BEopt/components/materials/osc_files/CSJoistandCavity_Ceiling_R_30_Fiberglass_Batt.osc | EnergyPlus | 8.0.0.008 | CSJoistandCavity_Ceiling_R_30_Fiberglass_Batt.idf | idf | C:/OpenStudio/OS-BEopt/components/materials/idf_files/CSJoistandCavity_Ceiling_R_30_Fiberglass_Batt.idf
CWall-FicR_Ceiling R-30 Fiberglass Batt | b2178890-ee91-0131-0925-00ff90040808 | d83957e0-f3fe-0131-3e3b-00ff90040808 | Material from a data set created from Measures.sqlite | 3 | jrobertson | 2014-07-22 12:50 |  | Crawlspace |  |  | 0.099518 | [20 empty] | OS:Material | OpenStudio | 1.3.1 | CWall_FicR_Ceiling_R_30_Fiberglass_Batt.osm | osm | C:/OpenStudio/OS-BEopt/components/materials/osm_files/CWall_FicR_Ceiling_R_30_Fiberglass_Batt.osm | OpenStudio | 1.3.1 | CWall_FicR_Ceiling_R_30_Fiberglass_Batt.osc | osc | C:/OpenStudio/OS-BEopt/components/materials/osc_files/CWall_FicR_Ceiling_R_30_Fiberglass_Batt.osc | EnergyPlus | 8.0.0.008 | CWall_FicR_Ceiling_R_30_Fiberglass_Batt.idf | idf | C:/OpenStudio/OS-BEopt/components/materials/idf_files/CWall_FicR_Ceiling_R_30_Fiberglass_Batt.idf
CFloor-FicR_Ceiling R-38 Fiberglass Batt | b2195d50-ee91-0131-0927-00ff90040808 | d8416e31-f3fe-0131-3e3c-00ff90040808 | Material from a data set created from Measures.sqlite | 3 | jrobertson | 2014-07-22 12:50 |  | Crawlspace |  |  | 176.1 | [20 empty] | OS:Material | OpenStudio | 1.3.1 | CFloor_FicR_Ceiling_R_38_Fiberglass_Batt.osm | osm | C:/OpenStudio/OS-BEopt/components/materials/osm_files/CFloor_FicR_Ceiling_R_38_Fiberglass_Batt.osm | OpenStudio | 1.3.1 | CFloor_FicR_Ceiling_R_38_Fiberglass_Batt.osc | osc | C:/OpenStudio/OS-BEopt/components/materials/osc_files/CFloor_FicR_Ceiling_R_38_Fiberglass_Batt.osc | EnergyPlus | 8.0.0.008 | CFloor_FicR_Ceiling_R_38_Fiberglass_Batt.idf | idf | C:/OpenStudio/OS-BEopt/components/materials/idf_files/CFloor_FicR_Ceiling_R_38_Fiberglass_Batt.idf
CrawlCeilingIns_Ceiling R-38 Fiberglass Batt | b21bf581-ee91-0131-0928-00ff90040808 | d84a20c1-f3fe-0131-3e3d-00ff90040808 | Material from a data set created from Measures.sqlite | 3 | jrobertson | 2014-07-22 12:50 |  | Crawlspace | 234.95 | 0.043533 | 5.397 | 106.3648 | 1151.6851 | [18 empty] | OS:Material | OpenStudio | 1.3.1 | CrawlCeilingIns_Ceiling_R_38_Fiberglass_Batt.osm | osm | C:/OpenStudio/OS-BEopt/components/materials/osm_files/CrawlCeilingIns_Ceiling_R_38_Fiberglass_Batt.osm | OpenStudio | 1.3.1 | CrawlCeilingIns_Ceiling_R_38_Fiberglass_Batt.osc | osc | C:/OpenStudio/OS-BEopt/components/materials/osc_files/CrawlCeilingIns_Ceiling_R_38_Fiberglass_Batt.osc | EnergyPlus | 8.0.0.008 | CrawlCeilingIns_Ceiling_R_38_Fiberglass_Batt.idf | idf | C:/OpenStudio/OS-BEopt/components/materials/idf_files/CrawlCeilingIns_Ceiling_R_38_Fiberglass_Batt.idf
CSJoistandCavity_Ceiling R-38 Fiberglass Batt | b21d5510-ee91-0131-092a-00ff90040808 | d8528531-f3fe-0131-3e3e-00ff90040808 | Material from a data set created from Measures.sqlite | 3 | jrobertson | 2014-07-22 12:50 |  | Crawlspace | 234.95 | 0.039178 | 5.9971 | 108.739 | 1149.394 |  | 234.95 |  | 6.6922 | [14 empty] | OS:Material | OpenStudio | 1.3.1 | CSJoistandCavity_Ceiling_R_38_Fiberglass_Batt.osm | osm | C:/OpenStudio/OS-BEopt/components/materials/osm_files/CSJoistandCavity_Ceiling_R_38_Fiberglass_Batt.osm | OpenStudio | 1.3.1 | CSJoistandCavity_Ceiling_R_38_Fiberglass_Batt.osc | osc | C:/OpenStudio/OS-BEopt/components/materials/osc_files/CSJoistandCavity_Ceiling_R_38_Fiberglass_Batt.osc | EnergyPlus | 8.0.0.008 | CSJoistandCavity_Ceiling_R_38_Fiberglass_Batt.idf | idf | C:/OpenStudio/OS-BEopt/components/materials/idf_files/CSJoistandCavity_Ceiling_R_38_Fiberglass_Batt.idf
CWall-FicR_Ceiling R-38 Fiberglass Batt | b21f7800-ee91-0131-092c-00ff90040808 | d85b5ed1-f3fe-0131-3e3f-00ff90040808 | Material from a data set created from Measures.sqlite | 3 | jrobertson | 2014-07-22 12:50 |  | Crawlspace |  |  | 0.099518 | [20 empty] | OS:Material | OpenStudio | 1.3.1 | CWall_FicR_Ceiling_R_38_Fiberglass_Batt.osm | osm | C:/OpenStudio/OS-BEopt/components/materials/osm_files/CWall_FicR_Ceiling_R_38_Fiberglass_Batt.osm | OpenStudio | 1.3.1 | CWall_FicR_Ceiling_R_38_Fiberglass_Batt.osc | osc | C:/OpenStudio/OS-BEopt/components/materials/osc_files/CWall_FicR_Ceiling_R_38_Fiberglass_Batt.osc | EnergyPlus | 8.0.0.008 | CWall_FicR_Ceiling_R_38_Fiberglass_Batt.idf | idf | C:/OpenStudio/OS-BEopt/components/materials/idf_files/CWall_FicR_Ceiling_R_38_Fiberglass_Batt.idf
CFloor-FicR_Ceiling R-13 Closed Cell Spray Foam | b23ee7b0-ee91-0131-094c-00ff90040808 | d862fff0-f3fe-0131-3e41-00ff90040808 | Material from a data set created from Measures.sqlite | 3 | jrobertson | 2014-07-22 12:50 |  | Crawlspace |  |  | 176.1 | [20 empty] | OS:Material | OpenStudio | 1.3.1 | CFloor_FicR_Ceiling_R_13_Closed_Cell_Spray_Foam.osm | osm | C:/OpenStudio/OS-BEopt/components/materials/osm_files/CFloor_FicR_Ceiling_R_13_Closed_Cell_Spray_Foam.osm | OpenStudio | 1.3.1 | CFloor_FicR_Ceiling_R_13_Closed_Cell_Spray_Foam.osc | osc | C:/OpenStudio/OS-BEopt/components/materials/osc_files/CFloor_FicR_Ceiling_R_13_Closed_Cell_Spray_Foam.osc | EnergyPlus | 8.0.0.008 | CFloor_FicR_Ceiling_R_13_Closed_Cell_Spray_Foam.idf | idf | C:/OpenStudio/OS-BEopt/components/materials/idf_files/CFloor_FicR_Ceiling_R_13_Closed_Cell_Spray_Foam.idf
CrawlCeilingIns_Ceiling R-13 Closed Cell Spray Foam | b240bc81-ee91-0131-094d-00ff90040808 | d86bd991-f3fe-0131-3e42-00ff90040808 | Material from a data set created from Measures.sqlite | 3 | jrobertson | 2014-07-22 12:50 |  | Crawlspace | 234.95 | 0.10426 | 2.2536 | 106.3648 | 1151.6851 | [18 empty] | OS:Material | OpenStudio | 1.3.1 | CrawlCeilingIns_Ceiling_R_13_Closed_Cell_Spray_Foam.osm | osm | C:/OpenStudio/OS-BEopt/components/materials/osm_files/CrawlCeilingIns_Ceiling_R_13_Closed_Cell_Spray_Foam.osm | OpenStudio | 1.3.1 | CrawlCeilingIns_Ceiling_R_13_Closed_Cell_Spray_Foam.osc | osc | C:/OpenStudio/OS-BEopt/components/materials/osc_files/CrawlCeilingIns_Ceiling_R_13_Closed_Cell_Spray_Foam.osc | EnergyPlus | 8.0.0.008 | CrawlCeilingIns_Ceiling_R_13_Closed_Cell_Spray_Foam.idf | idf | C:/OpenStudio/OS-BEopt/components/materials/idf_files/CrawlCeilingIns_Ceiling_R_13_Closed_Cell_Spray_Foam.idf
CSJoistandCavity_Ceiling R-13 Closed Cell Spray Foam | b2424320-ee91-0131-094f-00ff90040808 | d8748c10-f3fe-0131-3e44-00ff90040808 | Material from a data set created from Measures.sqlite | 3 | jrobertson | 2014-07-22 12:50 |  | Crawlspace | 234.95 | 0.096055 | 2.446 | 108.739 | 1149.394 |  | 234.95 |  | 2.2894 | [14 empty] | OS:Material | OpenStudio | 1.3.1 | CSJoistandCavity_Ceiling_R_13_Closed_Cell_Spray_Foam.osm | osm | C:/OpenStudio/OS-BEopt/components/materials/osm_files/CSJoistandCavity_Ceiling_R_13_Closed_Cell_Spray_Foam.osm | OpenStudio | 1.3.1 | CSJoistandCavity_Ceiling_R_13_Closed_Cell_Spray_Foam.osc | osc | C:/OpenStudio/OS-BEopt/components/materials/osc_files/CSJoistandCavity_Ceiling_R_13_Closed_Cell_Spray_Foam.osc | EnergyPlus | 8.0.0.008 | CSJoistandCavity_Ceiling_R_13_Closed_Cell_Spray_Foam.idf | idf | C:/OpenStudio/OS-BEopt/components/materials/idf_files/CSJoistandCavity_Ceiling_R_13_Closed_Cell_Spray_Foam.idf
CWall-FicR_Ceiling R-13 Closed Cell Spray Foam | b2443f00-ee91-0131-0951-00ff90040808 | d87d65c1-f3fe-0131-3e45-00ff90040808 | Material from a data set created from Measures.sqlite | 3 | jrobertson | 2014-07-22 12:50 |  | Crawlspace |  |  | 0.099518 | [20 empty] | OS:Material | OpenStudio | 1.3.1 | CWall_FicR_Ceiling_R_13_Closed_Cell_Spray_Foam.osm | osm | C:/OpenStudio/OS-BEopt/components/materials/osm_files/CWall_FicR_Ceiling_R_13_Closed_Cell_Spray_Foam.osm | OpenStudio | 1.3.1 | CWall_FicR_Ceiling_R_13_Closed_Cell_Spray_Foam.osc | osc | C:/OpenStudio/OS-BEopt/components/materials/osc_files/CWall_FicR_Ceiling_R_13_Closed_Cell_Spray_Foam.osc | EnergyPlus | 8.0.0.008 | CWall_FicR_Ceiling_R_13_Closed_Cell_Spray_Foam.idf | idf | C:/OpenStudio/OS-BEopt/components/materials/idf_files/CWall_FicR_Ceiling_R_13_Closed_Cell_Spray_Foam.idf
CFloor-FicR_Ceiling R-19 Closed Cell Spray Foam | b269a240-ee91-0131-0953-00ff90040808 | d88506e0-f3fe-0131-3e47-00ff90040808 | Material from a data set created from Measures.sqlite | 3 | jrobertson | 2014-07-22 12:50 |  | Crawlspace |  |  | 176.1 | [20 empty] | OS:Material | OpenStudio | 1.3.1 | CFloor_FicR_Ceiling_R_19_Closed_Cell_Spray_Foam.osm | osm | C:/OpenStudio/OS-BEopt/components/materials/osm_files/CFloor_FicR_Ceiling_R_19_Closed_Cell_Spray_Foam.osm | OpenStudio | 1.3.1 | CFloor_FicR_Ceiling_R_19_Closed_Cell_Spray_Foam.osc | osc | C:/OpenStudio/OS-BEopt/components/materials/osc_files/CFloor_FicR_Ceiling_R_19_Closed_Cell_Spray_Foam.osc | EnergyPlus | 8.0.0.008 | CFloor_FicR_Ceiling_R_19_Closed_Cell_Spray_Foam.idf | idf | C:/OpenStudio/OS-BEopt/components/materials/idf_files/CFloor_FicR_Ceiling_R_19_Closed_Cell_Spray_Foam.idf
CrawlCeilingIns_Ceiling R-19 Closed Cell Spray Foam | b26c3a60-ee91-0131-0955-00ff90040808 | d88db971-f3fe-0131-3e48-00ff90040808 | Material from a data set created from Measures.sqlite | 3 | jrobertson | 2014-07-22 12:50 |  | Crawlspace | 234.95 | 0.075473 | 3.113 | 106.3648 | 1151.6851 | [18 empty] | OS:Material | OpenStudio | 1.3.1 | CrawlCeilingIns_Ceiling_R_19_Closed_Cell_Spray_Foam.osm | osm | C:/OpenStudio/OS-BEopt/components/materials/osm_files/CrawlCeilingIns_Ceiling_R_19_Closed_Cell_Spray_Foam.osm | OpenStudio | 1.3.1 | CrawlCeilingIns_Ceiling_R_19_Closed_Cell_Spray_Foam.osc | osc | C:/OpenStudio/OS-BEopt/components/materials/osc_files/CrawlCeilingIns_Ceiling_R_19_Closed_Cell_Spray_Foam.osc | EnergyPlus | 8.0.0.008 | CrawlCeilingIns_Ceiling_R_19_Closed_Cell_Spray_Foam.idf | idf | C:/OpenStudio/OS-BEopt/components/materials/idf_files/CrawlCeilingIns_Ceiling_R_19_Closed_Cell_Spray_Foam.idf
CSJoistandCavity_Ceiling R-19 Closed Cell Spray Foam | b26e0f30-ee91-0131-0957-00ff90040808 | d8955a91-f3fe-0131-3e49-00ff90040808 | Material from a data set created from Measures.sqlite | 3 | jrobertson | 2014-07-22 12:50 |  | Crawlspace | 234.95 | 0.06956 | 3.3777 | 108.739 | 1149.394 |  | 234.95 |  | 3.3461 | [14 empty] | OS:Material | OpenStudio | 1.3.1 | CSJoistandCavity_Ceiling_R_19_Closed_Cell_Spray_Foam.osm | osm | C:/OpenStudio/OS-BEopt/components/materials/osm_files/CSJoistandCavity_Ceiling_R_19_Closed_Cell_Spray_Foam.osm | OpenStudio | 1.3.1 | CSJoistandCavity_Ceiling_R_19_Closed_Cell_Spray_Foam.osc | osc | C:/OpenStudio/OS-BEopt/components/materials/osc_files/CSJoistandCavity_Ceiling_R_19_Closed_Cell_Spray_Foam.osc | EnergyPlus | 8.0.0.008 | CSJoistandCavity_Ceiling_R_19_Closed_Cell_Spray_Foam.idf | idf | C:/OpenStudio/OS-BEopt/components/materials/idf_files/CSJoistandCavity_Ceiling_R_19_Closed_Cell_Spray_Foam.idf
CWall-FicR_Ceiling R-19 Closed Cell Spray Foam | b2705930-ee91-0131-0959-00ff90040808 | d89dbf01-f3fe-0131-3e4a-00ff90040808 | Material from a data set created from Measures.sqlite | 3 | jrobertson | 2014-07-22 12:50 |  | Crawlspace |  |  | 0.099518 | [20 empty] | OS:Material | OpenStudio | 1.3.1 | CWall_FicR_Ceiling_R_19_Closed_Cell_Spray_Foam.osm | osm | C:/OpenStudio/OS-BEopt/components/materials/osm_files/CWall_FicR_Ceiling_R_19_Closed_Cell_Spray_Foam.osm | OpenStudio | 1.3.1 | CWall_FicR_Ceiling_R_19_Closed_Cell_Spray_Foam.osc | osc | C:/OpenStudio/OS-BEopt/components/materials/osc_files/CWall_FicR_Ceiling_R_19_Closed_Cell_Spray_Foam.osc | EnergyPlus | 8.0.0.008 | CWall_FicR_Ceiling_R_19_Closed_Cell_Spray_Foam.idf | idf | C:/OpenStudio/OS-BEopt/components/materials/idf_files/CWall_FicR_Ceiling_R_19_Closed_Cell_Spray_Foam.idf
CFloor-FicR_Ceiling R-30 Closed Cell Spray Foam | b2722df0-ee91-0131-095b-00ff90040808 | d8a5ae41-f3fe-0131-3e4b-00ff90040808 | Material from a data set created from Measures.sqlite | 3 | jrobertson | 2014-07-22 12:50 |  | Crawlspace |  |  | 176.1 | [20 empty] | OS:Material | OpenStudio | 1.3.1 | CFloor_FicR_Ceiling_R_30_Closed_Cell_Spray_Foam.osm | osm | C:/OpenStudio/OS-BEopt/components/materials/osm_files/CFloor_FicR_Ceiling_R_30_Closed_Cell_Spray_Foam.osm | OpenStudio | 1.3.1 | CFloor_FicR_Ceiling_R_30_Closed_Cell_Spray_Foam.osc | osc | C:/OpenStudio/OS-BEopt/components/materials/osc_files/CFloor_FicR_Ceiling_R_30_Closed_Cell_Spray_Foam.osc | EnergyPlus | 8.0.0.008 | CFloor_FicR_Ceiling_R_30_Closed_Cell_Spray_Foam.idf | idf | C:/OpenStudio/OS-BEopt/components/materials/idf_files/CFloor_FicR_Ceiling_R_30_Closed_Cell_Spray_Foam.idf
CrawlCeilingIns_Ceiling R-30 Closed Cell Spray Foam | b27402c0-ee91-0131-095d-00ff90040808 | d8ae12b1-f3fe-0131-3e4c-00ff90040808 | Material from a data set created from Measures.sqlite | 3 | jrobertson | 2014-07-22 12:50 |  | Crawlspace | 234.95 | 0.052129 | 4.5071 | 106.3648 | 1151.6851 | [18 empty] | OS:Material | OpenStudio | 1.3.1 | CrawlCeilingIns_Ceiling_R_30_Closed_Cell_Spray_Foam.osm | osm | C:/OpenStudio/OS-BEopt/components/materials/osm_files/CrawlCeilingIns_Ceiling_R_30_Closed_Cell_Spray_Foam.osm | OpenStudio | 1.3.1 | CrawlCeilingIns_Ceiling_R_30_Closed_Cell_Spray_Foam.osc | osc | C:/OpenStudio/OS-BEopt/components/materials/osc_files/CrawlCeilingIns_Ceiling_R_30_Closed_Cell_Spray_Foam.osc | EnergyPlus | 8.0.0.008 | CrawlCeilingIns_Ceiling_R_30_Closed_Cell_Spray_Foam.idf | idf | C:/OpenStudio/OS-BEopt/components/materials/idf_files/CrawlCeilingIns_Ceiling_R_30_Closed_Cell_Spray_Foam.idf
CSJoistandCavity_Ceiling R-30 Closed Cell Spray Foam | b275fea0-ee91-0131-095f-00ff90040808 | d8b5b3d1-f3fe-0131-3e4d-00ff90040808 | Material from a data set created from Measures.sqlite | 3 | jrobertson | 2014-07-22 12:50 |  | Crawlspace | 234.95 | 0.047459 | 4.9506 | 108.739 | 1149.394 |  | 234.95 |  | 5.2833 | [14 empty] | OS:Material | OpenStudio | 1.3.1 | CSJoistandCavity_Ceiling_R_30_Closed_Cell_Spray_Foam.osm | osm | C:/OpenStudio/OS-BEopt/components/materials/osm_files/CSJoistandCavity_Ceiling_R_30_Closed_Cell_Spray_Foam.osm | OpenStudio | 1.3.1 | CSJoistandCavity_Ceiling_R_30_Closed_Cell_Spray_Foam.osc | osc | C:/OpenStudio/OS-BEopt/components/materials/osc_files/CSJoistandCavity_Ceiling_R_30_Closed_Cell_Spray_Foam.osc | EnergyPlus | 8.0.0.008 | CSJoistandCavity_Ceiling_R_30_Closed_Cell_Spray_Foam.idf | idf | C:/OpenStudio/OS-BEopt/components/materials/idf_files/CSJoistandCavity_Ceiling_R_30_Closed_Cell_Spray_Foam.idf
CWall-FicR_Ceiling R-30 Closed Cell Spray Foam | b2782190-ee91-0131-0961-00ff90040808 | d8be3f51-f3fe-0131-3e4e-00ff90040808 | Material from a data set created from Measures.sqlite | 3 | jrobertson | 2014-07-22 12:50 |  | Crawlspace |  |  | 0.099518 | [20 empty] | OS:Material | OpenStudio | 1.3.1 | CWall_FicR_Ceiling_R_30_Closed_Cell_Spray_Foam.osm | osm | C:/OpenStudio/OS-BEopt/components/materials/osm_files/CWall_FicR_Ceiling_R_30_Closed_Cell_Spray_Foam.osm | OpenStudio | 1.3.1 | CWall_FicR_Ceiling_R_30_Closed_Cell_Spray_Foam.osc | osc | C:/OpenStudio/OS-BEopt/components/materials/osc_files/CWall_FicR_Ceiling_R_30_Closed_Cell_Spray_Foam.osc | EnergyPlus | 8.0.0.008 | CWall_FicR_Ceiling_R_30_Closed_Cell_Spray_Foam.idf | idf | C:/OpenStudio/OS-BEopt/components/materials/idf_files/CWall_FicR_Ceiling_R_30_Closed_Cell_Spray_Foam.idf
CFloor-FicR_Ceiling R-38 Closed Cell Spray Foam | b27a1d70-ee91-0131-0963-00ff90040808 | d8c5b960-f3fe-0131-3e50-00ff90040808 | Material from a data set created from Measures.sqlite | 3 | jrobertson | 2014-07-22 12:50 |  | Crawlspace |  |  | 176.1 | [20 empty] | OS:Material | OpenStudio | 1.3.1 | CFloor_FicR_Ceiling_R_38_Closed_Cell_Spray_Foam.osm | osm | C:/OpenStudio/OS-BEopt/components/materials/osm_files/CFloor_FicR_Ceiling_R_38_Closed_Cell_Spray_Foam.osm | OpenStudio | 1.3.1 | CFloor_FicR_Ceiling_R_38_Closed_Cell_Spray_Foam.osc | osc | C:/OpenStudio/OS-BEopt/components/materials/osc_files/CFloor_FicR_Ceiling_R_38_Closed_Cell_Spray_Foam.osc | EnergyPlus | 8.0.0.008 | CFloor_FicR_Ceiling_R_38_Closed_Cell_Spray_Foam.idf | idf | C:/OpenStudio/OS-BEopt/components/materials/idf_files/CFloor_FicR_Ceiling_R_38_Closed_Cell_Spray_Foam.idf
CrawlCeilingIns_Ceiling R-38 Closed Cell Spray Foam | b27bf240-ee91-0131-0965-00ff90040808 | d8ce6bf0-f3fe-0131-3e52-00ff90040808 | Material from a data set created from Measures.sqlite | 3 | jrobertson | 2014-07-22 12:50 |  | Crawlspace | 234.95 | 0.043533 | 5.397 | 106.3648 | 1151.6851 | [18 empty] | OS:Material | OpenStudio | 1.3.1 | CrawlCeilingIns_Ceiling_R_38_Closed_Cell_Spray_Foam.osm | osm | C:/OpenStudio/OS-BEopt/components/materials/osm_files/CrawlCeilingIns_Ceiling_R_38_Closed_Cell_Spray_Foam.osm | OpenStudio | 1.3.1 | CrawlCeilingIns_Ceiling_R_38_Closed_Cell_Spray_Foam.osc | osc | C:/OpenStudio/OS-BEopt/components/materials/osc_files/CrawlCeilingIns_Ceiling_R_38_Closed_Cell_Spray_Foam.osc | EnergyPlus | 8.0.0.008 | CrawlCeilingIns_Ceiling_R_38_Closed_Cell_Spray_Foam.idf | idf | C:/OpenStudio/OS-BEopt/components/materials/idf_files/CrawlCeilingIns_Ceiling_R_38_Closed_Cell_Spray_Foam.idf
CSJoistandCavity_Ceiling R-38 Closed Cell Spray Foam | b27dc711-ee91-0131-0966-00ff90040808 | d8d68241-f3fe-0131-3e53-00ff90040808 | Material from a data set created from Measures.sqlite | 3 | jrobertson | 2014-07-22 12:50 |  | Crawlspace | 234.95 | 0.039178 | 5.9971 | 108.739 | 1149.394 |  | 234.95 |  | 6.6922 | [14 empty] | OS:Material | OpenStudio | 1.3.1 | CSJoistandCavity_Ceiling_R_38_Closed_Cell_Spray_Foam.osm | osm | C:/OpenStudio/OS-BEopt/components/materials/osm_files/CSJoistandCavity_Ceiling_R_38_Closed_Cell_Spray_Foam.osm | OpenStudio | 1.3.1 | CSJoistandCavity_Ceiling_R_38_Closed_Cell_Spray_Foam.osc | osc | C:/OpenStudio/OS-BEopt/components/materials/osc_files/CSJoistandCavity_Ceiling_R_38_Closed_Cell_Spray_Foam.osc | EnergyPlus | 8.0.0.008 | CSJoistandCavity_Ceiling_R_38_Closed_Cell_Spray_Foam.idf | idf | C:/OpenStudio/OS-BEopt/components/materials/idf_files/CSJoistandCavity_Ceiling_R_38_Closed_Cell_Spray_Foam.idf
CWall-FicR_Ceiling R-38 Closed Cell Spray Foam | b27f9bd0-ee91-0131-0968-00ff90040808 | d8df0dc1-f3fe-0131-3e54-00ff90040808 | Material from a data set created from Measures.sqlite | 3 | jrobertson | 2014-07-22 12:50 |  | Crawlspace |  |  | 0.099518 | [20 empty] | OS:Material | OpenStudio | 1.3.1 | CWall_FicR_Ceiling_R_38_Closed_Cell_Spray_Foam.osm | osm | C:/OpenStudio/OS-BEopt/components/materials/osm_files/CWall_FicR_Ceiling_R_38_Closed_Cell_Spray_Foam.osm | OpenStudio | 1.3.1 | CWall_FicR_Ceiling_R_38_Closed_Cell_Spray_Foam.osc | osc | C:/OpenStudio/OS-BEopt/components/materials/osc_files/CWall_FicR_Ceiling_R_38_Closed_Cell_Spray_Foam.osc | EnergyPlus | 8.0.0.008 | CWall_FicR_Ceiling_R_38_Closed_Cell_Spray_Foam.idf | idf | C:/OpenStudio/OS-BEopt/components/materials/idf_files/CWall_FicR_Ceiling_R_38_Closed_Cell_Spray_Foam.idf
Mat-Fic-Slab_Uninsulated | b28170a0-ee91-0131-096a-00ff90040808 | d8e687c0-f3fe-0131-3e56-00ff90040808 | Material from a data set created from Measures.sqlite | 3 | jrobertson | 2014-07-22 12:50 |  | Slab | 25.4 | 0.021752 | 1.1677 | 40.05 | 1214.23 | [18 empty] | OS:Material | OpenStudio | 1.3.1 | Mat_Fic_Slab_Uninsulated.osm | osm | C:/OpenStudio/OS-BEopt/components/materials/osm_files/Mat_Fic_Slab_Uninsulated.osm | OpenStudio | 1.3.1 | Mat_Fic_Slab_Uninsulated.osc | osc | C:/OpenStudio/OS-BEopt/components/materials/osc_files/Mat_Fic_Slab_Uninsulated.osc | EnergyPlus | 8.0.0.008 | Mat_Fic_Slab_Uninsulated.idf | idf | C:/OpenStudio/OS-BEopt/components/materials/idf_files/Mat_Fic_Slab_Uninsulated.idf
Mat-Fic-Slab_2ft R5 Perimeter, R5 Gap XPS | b2834560-ee91-0131-096c-00ff90040808 | d8ef6170-f3fe-0131-3e58-00ff90040808 | Material from a data set created from Measures.sqlite | 3 | jrobertson | 2014-07-22 12:50 |  | Slab | 25.4 | 0.014379 | 1.7665 | 40.05 | 1214.23 | [18 empty] | OS:Material | OpenStudio | 1.3.1 | Mat_Fic_Slab_2ft_R5_Perimeter_R5_Gap_XPS.osm | osm | C:/OpenStudio/OS-BEopt/components/materials/osm_files/Mat_Fic_Slab_2ft_R5_Perimeter_R5_Gap_XPS.osm | OpenStudio | 1.3.1 | Mat_Fic_Slab_2ft_R5_Perimeter_R5_Gap_XPS.osc | osc | C:/OpenStudio/OS-BEopt/components/materials/osc_files/Mat_Fic_Slab_2ft_R5_Perimeter_R5_Gap_XPS.osc | EnergyPlus | 8.0.0.008 | Mat_Fic_Slab_2ft_R5_Perimeter_R5_Gap_XPS.idf | idf | C:/OpenStudio/OS-BEopt/components/materials/idf_files/Mat_Fic_Slab_2ft_R5_Perimeter_R5_Gap_XPS.idf
Mat-Fic-Slab_2ft R10 Perimeter, R5 Gap XPS | b2854150-ee91-0131-096e-00ff90040808 | d8f777c1-f3fe-0131-3e59-00ff90040808 | Material from a data set created from Measures.sqlite | 3 | jrobertson | 2014-07-22 12:50 |  | Slab | 25.4 | 0.013546 | 1.8751 | 40.05 | 1214.23 | [18 empty] | OS:Material | OpenStudio | 1.3.1 | Mat_Fic_Slab_2ft_R10_Perimeter_R5_Gap_XPS.osm | osm | C:/OpenStudio/OS-BEopt/components/materials/osm_files/Mat_Fic_Slab_2ft_R10_Perimeter_R5_Gap_XPS.osm | OpenStudio | 1.3.1 | Mat_Fic_Slab_2ft_R10_Perimeter_R5_Gap_XPS.osc | osc | C:/OpenStudio/OS-BEopt/components/materials/osc_files/Mat_Fic_Slab_2ft_R10_Perimeter_R5_Gap_XPS.osc | EnergyPlus | 8.0.0.008 | Mat_Fic_Slab_2ft_R10_Perimeter_R5_Gap_XPS.idf | idf | C:/OpenStudio/OS-BEopt/components/materials/idf_files/Mat_Fic_Slab_2ft_R10_Perimeter_R5_Gap_XPS.idf
Mat-Fic-Slab_4ft R5 Perimeter, R5 Gap XPS | b2871610-ee91-0131-0970-00ff90040808 | d8ffdc31-f3fe-0131-3e5a-00ff90040808 | Material from a data set created from Measures.sqlite | 3 | jrobertson | 2014-07-22 12:50 |  | Slab | 25.4 | 0.012402 | 2.0481 | 40.05 | 1214.23 | [18 empty] | OS:Material | OpenStudio | 1.3.1 | Mat_Fic_Slab_4ft_R5_Perimeter_R5_Gap_XPS.osm | osm | C:/OpenStudio/OS-BEopt/components/materials/osm_files/Mat_Fic_Slab_4ft_R5_Perimeter_R5_Gap_XPS.osm | OpenStudio | 1.3.1 | Mat_Fic_Slab_4ft_R5_Perimeter_R5_Gap_XPS.osc | osc | C:/OpenStudio/OS-BEopt/components/materials/osc_files/Mat_Fic_Slab_4ft_R5_Perimeter_R5_Gap_XPS.osc | EnergyPlus | 8.0.0.008 | Mat_Fic_Slab_4ft_R5_Perimeter_R5_Gap_XPS.idf | idf | C:/OpenStudio/OS-BEopt/components/materials/idf_files/Mat_Fic_Slab_4ft_R5_Perimeter_R5_Gap_XPS.idf
Mat-Fic-Slab_4ft R10 Perimeter, R5 Gap XPS | b288eae0-ee91-0131-0972-00ff90040808 | d9075641-f3fe-0131-3e5b-00ff90040808 | Material from a data set created from Measures.sqlite | 3 | jrobertson | 2014-07-22 12:50 |  | Slab | 25.4 | 0.011078 | 2.2928 | 40.05 | 1214.23 | [18 empty] | OS:Material | OpenStudio | 1.3.1 | Mat_Fic_Slab_4ft_R10_Perimeter_R5_Gap_XPS.osm | osm | C:/OpenStudio/OS-BEopt/components/materials/osm_files/Mat_Fic_Slab_4ft_R10_Perimeter_R5_Gap_XPS.osm | OpenStudio | 1.3.1 | Mat_Fic_Slab_4ft_R10_Perimeter_R5_Gap_XPS.osc | osc | C:/OpenStudio/OS-BEopt/components/materials/osc_files/Mat_Fic_Slab_4ft_R10_Perimeter_R5_Gap_XPS.osc | EnergyPlus | 8.0.0.008 | Mat_Fic_Slab_4ft_R10_Perimeter_R5_Gap_XPS.idf | idf | C:/OpenStudio/OS-BEopt/components/materials/idf_files/Mat_Fic_Slab_4ft_R10_Perimeter_R5_Gap_XPS.idf
Mat-Fic-Slab_2ft R5 Exterior XPS | b28ae6c1-ee91-0131-0973-00ff90040808 | d91008d1-f3fe-0131-3e5c-00ff90040808 | Material from a data set created from Measures.sqlite | 3 | jrobertson | 2014-07-22 12:50 |  | Slab | 25.4 | 0.013148 | 1.9319 | 40.05 | 1214.23 | [18 empty] | OS:Material | OpenStudio | 1.3.1 | Mat_Fic_Slab_2ft_R5_Exterior_XPS.osm | osm | C:/OpenStudio/OS-BEopt/components/materials/osm_files/Mat_Fic_Slab_2ft_R5_Exterior_XPS.osm | OpenStudio | 1.3.1 | Mat_Fic_Slab_2ft_R5_Exterior_XPS.osc | osc | C:/OpenStudio/OS-BEopt/components/materials/osc_files/Mat_Fic_Slab_2ft_R5_Exterior_XPS.osc | EnergyPlus | 8.0.0.008 | Mat_Fic_Slab_2ft_R5_Exterior_XPS.idf | idf | C:/OpenStudio/OS-BEopt/components/materials/idf_files/Mat_Fic_Slab_2ft_R5_Exterior_XPS.idf
Mat-Fic-Slab_2ft R10 Exterior XPS | b28c6d60-ee91-0131-0975-00ff90040808 | d9181f21-f3fe-0131-3e5d-00ff90040808 | Material from a data set created from Measures.sqlite | 3 | jrobertson | 2014-07-22 12:50 |  | Slab | 25.4 | 0.011039 | 2.301 | 40.05 | 1214.23 | [18 empty] | OS:Material | OpenStudio | 1.3.1 | Mat_Fic_Slab_2ft_R10_Exterior_XPS.osm | osm | C:/OpenStudio/OS-BEopt/components/materials/osm_files/Mat_Fic_Slab_2ft_R10_Exterior_XPS.osm | OpenStudio | 1.3.1 | Mat_Fic_Slab_2ft_R10_Exterior_XPS.osc | osc | C:/OpenStudio/OS-BEopt/components/materials/osc_files/Mat_Fic_Slab_2ft_R10_Exterior_XPS.osc | EnergyPlus | 8.0.0.008 | Mat_Fic_Slab_2ft_R10_Exterior_XPS.idf | idf | C:/OpenStudio/OS-BEopt/components/materials/idf_files/Mat_Fic_Slab_2ft_R10_Exterior_XPS.idf
Mat-Fic-Slab_4ft R5 Exterior XPS | b28e6940-ee91-0131-0977-00ff90040808 | d920d1b1-f3fe-0131-3e5e-00ff90040808 | Material from a data set created from Measures.sqlite | 3 | jrobertson | 2014-07-22 12:50 |  | Slab | 25.4 | 0.010212 | 2.4873 | 40.05 | 1214.23 | [18 empty] | OS:Material | OpenStudio | 1.3.1 | Mat_Fic_Slab_4ft_R5_Exterior_XPS.osm | osm | C:/OpenStudio/OS-BEopt/components/materials/osm_files/Mat_Fic_Slab_4ft_R5_Exterior_XPS.osm | OpenStudio | 1.3.1 | Mat_Fic_Slab_4ft_R5_Exterior_XPS.osc | osc | C:/OpenStudio/OS-BEopt/components/materials/osc_files/Mat_Fic_Slab_4ft_R5_Exterior_XPS.osc | EnergyPlus | 8.0.0.008 | Mat_Fic_Slab_4ft_R5_Exterior_XPS.idf | idf | C:/OpenStudio/OS-BEopt/components/materials/idf_files/Mat_Fic_Slab_4ft_R5_Exterior_XPS.idf
Mat-Fic-Slab_4ft R10 Exterior XPS | b2906520-ee91-0131-0978-00ff90040808 | d92872d1-f3fe-0131-3e5f-00ff90040808 | Material from a data set created from Measures.sqlite | 3 | jrobertson | 2014-07-22 12:50 |  | Slab | 25.4 | 0.0081264 | 3.1256 | 40.05 | 1214.23 | [18 empty] | OS:Material | OpenStudio | 1.3.1 | Mat_Fic_Slab_4ft_R10_Exterior_XPS.osm | osm | C:/OpenStudio/OS-BEopt/components/materials/osm_files/Mat_Fic_Slab_4ft_R10_Exterior_XPS.osm | OpenStudio | 1.3.1 | Mat_Fic_Slab_4ft_R10_Exterior_XPS.osc | osc | C:/OpenStudio/OS-BEopt/components/materials/osc_files/Mat_Fic_Slab_4ft_R10_Exterior_XPS.osc | EnergyPlus | 8.0.0.008 | Mat_Fic_Slab_4ft_R10_Exterior_XPS.idf | idf | C:/OpenStudio/OS-BEopt/components/materials/idf_files/Mat_Fic_Slab_4ft_R10_Exterior_XPS.idf
Mat-Fic-Slab_4ft R15 Exterior XPS | b291ebd0-ee91-0131-097a-00ff90040808 | d930fe51-f3fe-0131-3e60-00ff90040808 | Material from a data set created from Measures.sqlite | 3 | jrobertson | 2014-07-22 12:50 |  | Slab | 25.4 | 0.006989 | 3.6343 | 40.05 | 1214.23 | [18 empty] | OS:Material | OpenStudio | 1.3.1 | Mat_Fic_Slab_4ft_R15_Exterior_XPS.osm | osm | C:/OpenStudio/OS-BEopt/components/materials/osm_files/Mat_Fic_Slab_4ft_R15_Exterior_XPS.osm | OpenStudio | 1.3.1 | Mat_Fic_Slab_4ft_R15_Exterior_XPS.osc | osc | C:/OpenStudio/OS-BEopt/components/materials/osc_files/Mat_Fic_Slab_4ft_R15_Exterior_XPS.osc | EnergyPlus | 8.0.0.008 | Mat_Fic_Slab_4ft_R15_Exterior_XPS.idf | idf | C:/OpenStudio/OS-BEopt/components/materials/idf_files/Mat_Fic_Slab_4ft_R15_Exterior_XPS.idf
Mat-Fic-Slab_4ft R20 Exterior XPS | b293c090-ee91-0131-097c-00ff90040808 | d938ed80-f3fe-0131-3e62-00ff90040808 | Material from a data set created from Measures.sqlite | 3 | jrobertson | 2014-07-22 12:50 |  | Slab | 25.4 | 0.0062353 | 4.0736 | 40.05 | 1214.23 | [18 empty] | OS:Material | OpenStudio | 1.3.1 | Mat_Fic_Slab_4ft_R20_Exterior_XPS.osm | osm | C:/OpenStudio/OS-BEopt/components/materials/osm_files/Mat_Fic_Slab_4ft_R20_Exterior_XPS.osm | OpenStudio | 1.3.1 | Mat_Fic_Slab_4ft_R20_Exterior_XPS.osc | osc | C:/OpenStudio/OS-BEopt/components/materials/osc_files/Mat_Fic_Slab_4ft_R20_Exterior_XPS.osc | EnergyPlus | 8.0.0.008 | Mat_Fic_Slab_4ft_R20_Exterior_XPS.idf | idf | C:/OpenStudio/OS-BEopt/components/materials/idf_files/Mat_Fic_Slab_4ft_R20_Exterior_XPS.idf
Mat-Fic-Slab_Whole Slab R10, R5 Gap XPS | b295bc81-ee91-0131-097d-00ff90040808 | d941a021-f3fe-0131-3e63-00ff90040808 | Material from a data set created from Measures.sqlite | 3 | jrobertson | 2014-07-22 12:50 |  | Slab | 25.4 | 0.0072246 | 3.5158 | 40.05 | 1214.23 | [18 empty] | OS:Material | OpenStudio | 1.3.1 | Mat_Fic_Slab_Whole_Slab_R10_R5_Gap_XPS.osm | osm | C:/OpenStudio/OS-BEopt/components/materials/osm_files/Mat_Fic_Slab_Whole_Slab_R10_R5_Gap_XPS.osm | OpenStudio | 1.3.1 | Mat_Fic_Slab_Whole_Slab_R10_R5_Gap_XPS.osc | osc | C:/OpenStudio/OS-BEopt/components/materials/osc_files/Mat_Fic_Slab_Whole_Slab_R10_R5_Gap_XPS.osc | EnergyPlus | 8.0.0.008 | Mat_Fic_Slab_Whole_Slab_R10_R5_Gap_XPS.idf | idf | C:/OpenStudio/OS-BEopt/components/materials/idf_files/Mat_Fic_Slab_Whole_Slab_R10_R5_Gap_XPS.idf
Mat-Fic-Slab_Whole Slab R10, R10 Gap XPS | b2971c00-ee91-0131-097f-00ff90040808 | d9491a31-f3fe-0131-3e64-00ff90040808 | Material from a data set created from Measures.sqlite | 3 | jrobertson | 2014-07-22 12:50 |  | Slab | 25.4 | 0.0066922 | 3.7954 | 40.05 | 1214.23 | [18 empty] | OS:Material | OpenStudio | 1.3.1 | Mat_Fic_Slab_Whole_Slab_R10_R10_Gap_XPS.osm | osm | C:/OpenStudio/OS-BEopt/components/materials/osm_files/Mat_Fic_Slab_Whole_Slab_R10_R10_Gap_XPS.osm | OpenStudio | 1.3.1 | Mat_Fic_Slab_Whole_Slab_R10_R10_Gap_XPS.osc | osc | C:/OpenStudio/OS-BEopt/components/materials/osc_files/Mat_Fic_Slab_Whole_Slab_R10_R10_Gap_XPS.osc | EnergyPlus | 8.0.0.008 | Mat_Fic_Slab_Whole_Slab_R10_R10_Gap_XPS.idf | idf | C:/OpenStudio/OS-BEopt/components/materials/idf_files/Mat_Fic_Slab_Whole_Slab_R10_R10_Gap_XPS.idf
Mat-Fic-Slab_Whole Slab R20, R5 Gap XPS | b29917f0-ee91-0131-0981-00ff90040808 | d950e260-f3fe-0131-3e66-00ff90040808 | Material from a data set created from Measures.sqlite | 3 | jrobertson | 2014-07-22 12:50 |  | Slab | 25.4 | 0.0052865 | 4.8047 | 40.05 | 1214.23 | [18 empty] | OS:Material | OpenStudio | 1.3.1 | Mat_Fic_Slab_Whole_Slab_R20_R5_Gap_XPS.osm | osm | C:/OpenStudio/OS-BEopt/components/materials/osm_files/Mat_Fic_Slab_Whole_Slab_R20_R5_Gap_XPS.osm | OpenStudio | 1.3.1 | Mat_Fic_Slab_Whole_Slab_R20_R5_Gap_XPS.osc | osc | C:/OpenStudio/OS-BEopt/components/materials/osc_files/Mat_Fic_Slab_Whole_Slab_R20_R5_Gap_XPS.osc | EnergyPlus | 8.0.0.008 | Mat_Fic_Slab_Whole_Slab_R20_R5_Gap_XPS.idf | idf | C:/OpenStudio/OS-BEopt/components/materials/idf_files/Mat_Fic_Slab_Whole_Slab_R20_R5_Gap_XPS.idf
Mat-Fic-Slab_Whole Slab R20, R10 Gap XPS | b29aecb0-ee91-0131-0983-00ff90040808 | d95994f1-f3fe-0131-3e67-00ff90040808 | Material from a data set created from Measures.sqlite | 3 | jrobertson | 2014-07-22 12:50 |  | Slab | 25.4 | 0.0047969 | 5.2951 | 40.05 | 1214.23 | [18 empty] | OS:Material | OpenStudio | 1.3.1 | Mat_Fic_Slab_Whole_Slab_R20_R10_Gap_XPS.osm | osm | C:/OpenStudio/OS-BEopt/components/materials/osm_files/Mat_Fic_Slab_Whole_Slab_R20_R10_Gap_XPS.osm | OpenStudio | 1.3.1 | Mat_Fic_Slab_Whole_Slab_R20_R10_Gap_XPS.osc | osc | C:/OpenStudio/OS-BEopt/components/materials/osc_files/Mat_Fic_Slab_Whole_Slab_R20_R10_Gap_XPS.osc | EnergyPlus | 8.0.0.008 | Mat_Fic_Slab_Whole_Slab_R20_R10_Gap_XPS.idf | idf | C:/OpenStudio/OS-BEopt/components/materials/idf_files/Mat_Fic_Slab_Whole_Slab_R20_R10_Gap_XPS.idf
Mat-Fic-Slab_Whole Slab R30, R10 Gap XPS | b29ce890-ee91-0131-0985-00ff90040808 | d9622070-f3fe-0131-3e68-00ff90040808 | Material from a data set created from Measures.sqlite | 3 | jrobertson | 2014-07-22 12:50 |  | Slab | 25.4 | 0.0038318 | 6.6288 | 40.05 | 1214.23 | [18 empty] | OS:Material | OpenStudio | 1.3.1 | Mat_Fic_Slab_Whole_Slab_R30_R10_Gap_XPS.osm | osm | C:/OpenStudio/OS-BEopt/components/materials/osm_files/Mat_Fic_Slab_Whole_Slab_R30_R10_Gap_XPS.osm | OpenStudio | 1.3.1 | Mat_Fic_Slab_Whole_Slab_R30_R10_Gap_XPS.osc | osc | C:/OpenStudio/OS-BEopt/components/materials/osc_files/Mat_Fic_Slab_Whole_Slab_R30_R10_Gap_XPS.osc | EnergyPlus | 8.0.0.008 | Mat_Fic_Slab_Whole_Slab_R30_R10_Gap_XPS.idf | idf | C:/OpenStudio/OS-BEopt/components/materials/idf_files/Mat_Fic_Slab_Whole_Slab_R30_R10_Gap_XPS.idf
Mat-Fic-Slab_Whole Slab R40, R10 Gap XPS | b29ee470-ee91-0131-0987-00ff90040808 | d96a0fb1-f3fe-0131-3e69-00ff90040808 | Material from a data set created from Measures.sqlite | 3 | jrobertson | 2014-07-22 12:50 |  | Slab | 25.4 | 0.0032332 | 7.856 | 40.05 | 1214.23 | [18 empty] | OS:Material | OpenStudio | 1.3.1 | Mat_Fic_Slab_Whole_Slab_R40_R10_Gap_XPS.osm | osm | C:/OpenStudio/OS-BEopt/components/materials/osm_files/Mat_Fic_Slab_Whole_Slab_R40_R10_Gap_XPS.osm | OpenStudio | 1.3.1 | Mat_Fic_Slab_Whole_Slab_R40_R10_Gap_XPS.osc | osc | C:/OpenStudio/OS-BEopt/components/materials/osc_files/Mat_Fic_Slab_Whole_Slab_R40_R10_Gap_XPS.osc | EnergyPlus | 8.0.0.008 | Mat_Fic_Slab_Whole_Slab_R40_R10_Gap_XPS.idf | idf | C:/OpenStudio/OS-BEopt/components/materials/idf_files/Mat_Fic_Slab_Whole_Slab_R40_R10_Gap_XPS.idf
UFBaseFloor-FicR_Uninsulated | b2a0e050-ee91-0131-0989-00ff90040808 | d971b0d1-f3fe-0131-3e6a-00ff90040808 | Material from a data set created from Measures.sqlite | 3 | jrobertson | 2014-07-22 12:50 |  | Unfinished Basement |  |  | 176.1 | [20 empty] | OS:Material | OpenStudio | 1.3.1 | UFBaseFloor_FicR_Uninsulated.osm | osm | C:/OpenStudio/OS-BEopt/components/materials/osm_files/UFBaseFloor_FicR_Uninsulated.osm | OpenStudio | 1.3.1 | UFBaseFloor_FicR_Uninsulated.osc | osc | C:/OpenStudio/OS-BEopt/components/materials/osc_files/UFBaseFloor_FicR_Uninsulated.osc | EnergyPlus | 8.0.0.008 | UFBaseFloor_FicR_Uninsulated.idf | idf | C:/OpenStudio/OS-BEopt/components/materials/idf_files/UFBaseFloor_FicR_Uninsulated.idf
UFBaseWall-FicR_Uninsulated | b2a2b521-ee91-0131-098a-00ff90040808 | d979ee30-f3fe-0131-3e6c-00ff90040808 | Material from a data set created from Measures.sqlite | 3 | jrobertson | 2014-07-22 12:50 |  | Unfinished Basement |  |  | 0.51126 | [20 empty] | OS:Material | OpenStudio | 1.3.1 | UFBaseWall_FicR_Uninsulated.osm | osm | C:/OpenStudio/OS-BEopt/components/materials/osm_files/UFBaseWall_FicR_Uninsulated.osm | OpenStudio | 1.3.1 | UFBaseWall_FicR_Uninsulated.osc | osc | C:/OpenStudio/OS-BEopt/components/materials/osc_files/UFBaseWall_FicR_Uninsulated.osc | EnergyPlus | 8.0.0.008 | UFBaseWall_FicR_Uninsulated.idf | idf | C:/OpenStudio/OS-BEopt/components/materials/idf_files/UFBaseWall_FicR_Uninsulated.idf
UFBsmtCeilingIns_Uninsulated | b2a43bc0-ee91-0131-098c-00ff90040808 | d981dd71-f3fe-0131-3e6d-00ff90040808 | Material from a data set created from Measures.sqlite | 3 | jrobertson | 2014-07-22 12:50 |  | Unfinished Basement | 234.95 | 2.5982 | 0.090429 | 106.3648 | 1151.6851 | [18 empty] | OS:Material | OpenStudio | 1.3.1 | UFBsmtCeilingIns_Uninsulated.osm | osm | C:/OpenStudio/OS-BEopt/components/materials/osm_files/UFBsmtCeilingIns_Uninsulated.osm | OpenStudio | 1.3.1 | UFBsmtCeilingIns_Uninsulated.osc | osc | C:/OpenStudio/OS-BEopt/components/materials/osc_files/UFBsmtCeilingIns_Uninsulated.osc | EnergyPlus | 8.0.0.008 | UFBsmtCeilingIns_Uninsulated.idf | idf | C:/OpenStudio/OS-BEopt/components/materials/idf_files/UFBsmtCeilingIns_Uninsulated.idf
UFBsmtJoistandCavity_Uninsulated | b2a637a0-ee91-0131-098e-00ff90040808 | d98a9000-f3fe-0131-3e6e-00ff90040808 | Material from a data set created from Measures.sqlite | 3 | jrobertson | 2014-07-22 12:50 |  | Unfinished Basement | 234.95 | 0.5842 | 0.40218 | 41.084 | 1208.6346 |  | 88.9 | 0.4064 | [15 empty] | OS:Material | OpenStudio | 1.3.1 | UFBsmtJoistandCavity_Uninsulated.osm | osm | C:/OpenStudio/OS-BEopt/components/materials/osm_files/UFBsmtJoistandCavity_Uninsulated.osm | OpenStudio | 1.3.1 | UFBsmtJoistandCavity_Uninsulated.osc | osc | C:/OpenStudio/OS-BEopt/components/materials/osc_files/UFBsmtJoistandCavity_Uninsulated.osc | EnergyPlus | 8.0.0.008 | UFBsmtJoistandCavity_Uninsulated.idf | idf | C:/OpenStudio/OS-BEopt/components/materials/idf_files/UFBsmtJoistandCavity_Uninsulated.idf
UBsmtFurnitureMaterial | ba220f70-d3dd-0131-98b4-00ff90040808 | d9923110-f3fe-0131-3e70-00ff90040808 | Material from a data set created from Measures.sqlite | 3 | jrobertson | 2014-07-22 12:50 |  | Material | 152.4 | 0.11546 | 1.32 | 640.8 | 1214.23 | [18 empty] | OS:Material | OpenStudio | 1.3.1 | UBsmtFurnitureMaterial.osm | osm | C:/OpenStudio/OS-BEopt/components/materials/osm_files/UBsmtFurnitureMaterial.osm | OpenStudio | 1.3.1 | UBsmtFurnitureMaterial.osc | osc | C:/OpenStudio/OS-BEopt/components/materials/osc_files/UBsmtFurnitureMaterial.osc | EnergyPlus | 8.0.0.008 | UBsmtFurnitureMaterial.idf | idf | C:/OpenStudio/OS-BEopt/components/materials/idf_files/UBsmtFurnitureMaterial.idf
UFBaseFloor-FicR_Half Wall R-5 XPS | b2a944f0-ee91-0131-0990-00ff90040808 | d99ae3b1-f3fe-0131-3e71-00ff90040808 | Material from a data set created from Measures.sqlite | 3 | jrobertson | 2014-07-22 12:50 |  | Unfinished Basement |  |  | 176.1 | [20 empty] | OS:Material | OpenStudio | 1.3.1 | UFBaseFloor_FicR_Half_Wall_R_5_XPS.osm | osm | C:/OpenStudio/OS-BEopt/components/materials/osm_files/UFBaseFloor_FicR_Half_Wall_R_5_XPS.osm | OpenStudio | 1.3.1 | UFBaseFloor_FicR_Half_Wall_R_5_XPS.osc | osc | C:/OpenStudio/OS-BEopt/components/materials/osc_files/UFBaseFloor_FicR_Half_Wall_R_5_XPS.osc | EnergyPlus | 8.0.0.008 | UFBaseFloor_FicR_Half_Wall_R_5_XPS.idf | idf | C:/OpenStudio/OS-BEopt/components/materials/idf_files/UFBaseFloor_FicR_Half_Wall_R_5_XPS.idf
UFBaseWall-FicR_Half Wall R-5 XPS | b2ab19c0-ee91-0131-0992-00ff90040808 | d9a25dc1-f3fe-0131-3e72-00ff90040808 | Material from a data set created from Measures.sqlite | 3 | jrobertson | 2014-07-22 12:50 |  | Unfinished Basement |  |  | 0.68961 | [20 empty] | OS:Material | OpenStudio | 1.3.1 | UFBaseWall_FicR_Half_Wall_R_5_XPS.osm | osm | C:/OpenStudio/OS-BEopt/components/materials/osm_files/UFBaseWall_FicR_Half_Wall_R_5_XPS.osm | OpenStudio | 1.3.1 | UFBaseWall_FicR_Half_Wall_R_5_XPS.osc | osc | C:/OpenStudio/OS-BEopt/components/materials/osc_files/UFBaseWall_FicR_Half_Wall_R_5_XPS.osc | EnergyPlus | 8.0.0.008 | UFBaseWall_FicR_Half_Wall_R_5_XPS.idf | idf | C:/OpenStudio/OS-BEopt/components/materials/idf_files/UFBaseWall_FicR_Half_Wall_R_5_XPS.idf
UFBsmtCeilingIns_Half Wall R-5 XPS | b2ad15a0-ee91-0131-0994-00ff90040808 | d9aae941-f3fe-0131-3e73-00ff90040808 | Material from a data set created from Measures.sqlite | 3 | jrobertson | 2014-07-22 12:50 |  | Unfinished Basement | 234.95 | 2.5982 | 0.090429 | 106.3648 | 1151.6851 | [18 empty] | OS:Material | OpenStudio | 1.3.1 | UFBsmtCeilingIns_Half_Wall_R_5_XPS.osm | osm | C:/OpenStudio/OS-BEopt/components/materials/osm_files/UFBsmtCeilingIns_Half_Wall_R_5_XPS.osm | OpenStudio | 1.3.1 | UFBsmtCeilingIns_Half_Wall_R_5_XPS.osc | osc | C:/OpenStudio/OS-BEopt/components/materials/osc_files/UFBsmtCeilingIns_Half_Wall_R_5_XPS.osc | EnergyPlus | 8.0.0.008 | UFBsmtCeilingIns_Half_Wall_R_5_XPS.idf | idf | C:/OpenStudio/OS-BEopt/components/materials/idf_files/UFBsmtCeilingIns_Half_Wall_R_5_XPS.idf
UFBsmtJoistandCavity_Half Wall R-5 XPS | b2aeea71-ee91-0131-0995-00ff90040808 | d9b2b170-f3fe-0131-3e75-00ff90040808 | Material from a data set created from Measures.sqlite | 3 | jrobertson | 2014-07-22 12:50 |  | Unfinished Basement | 234.95 | 0.21126 | 1.1122 | 82.0817 | 1128.3375 |  | 88.9 | 0.4064 | [15 empty] | OS:Material | OpenStudio | 1.3.1 | UFBsmtJoistandCavity_Half_Wall_R_5_XPS.osm | osm | C:/OpenStudio/OS-BEopt/components/materials/osm_files/UFBsmtJoistandCavity_Half_Wall_R_5_XPS.osm | OpenStudio | 1.3.1 | UFBsmtJoistandCavity_Half_Wall_R_5_XPS.osc | osc | C:/OpenStudio/OS-BEopt/components/materials/osc_files/UFBsmtJoistandCavity_Half_Wall_R_5_XPS.osc | EnergyPlus | 8.0.0.008 | UFBsmtJoistandCavity_Half_Wall_R_5_XPS.idf | idf | C:/OpenStudio/OS-BEopt/components/materials/idf_files/UFBsmtJoistandCavity_Half_Wall_R_5_XPS.idf
UFBaseFloor-FicR_Half Wall R-10 XPS | b2b09820-ee91-0131-0997-00ff90040808 | d9bbb221-f3fe-0131-3e76-00ff90040808 | Material from a data set created from Measures.sqlite | 3 | jrobertson | 2014-07-22 12:50 |  | Unfinished Basement |  |  | 176.1 | [20 empty] | OS:Material | OpenStudio | 1.3.1 | UFBaseFloor_FicR_Half_Wall_R_10_XPS.osm | osm | C:/OpenStudio/OS-BEopt/components/materials/osm_files/UFBaseFloor_FicR_Half_Wall_R_10_XPS.osm | OpenStudio | 1.3.1 | UFBaseFloor_FicR_Half_Wall_R_10_XPS.osc | osc | C:/OpenStudio/OS-BEopt/components/materials/osc_files/UFBaseFloor_FicR_Half_Wall_R_10_XPS.osc | EnergyPlus | 8.0.0.008 | UFBaseFloor_FicR_Half_Wall_R_10_XPS.idf | idf | C:/OpenStudio/OS-BEopt/components/materials/idf_files/UFBaseFloor_FicR_Half_Wall_R_10_XPS.idf
UFBaseWall-FicR_Half Wall R-10 XPS | b2b29400-ee91-0131-0999-00ff90040808 | d9c32c31-f3fe-0131-3e77-00ff90040808 | Material from a data set created from Measures.sqlite | 3 | jrobertson | 2014-07-22 12:50 |  | Unfinished Basement |  |  | 0.79833 | [20 empty] | OS:Material | OpenStudio | 1.3.1 | UFBaseWall_FicR_Half_Wall_R_10_XPS.osm | osm | C:/OpenStudio/OS-BEopt/components/materials/osm_files/UFBaseWall_FicR_Half_Wall_R_10_XPS.osm | OpenStudio | 1.3.1 | UFBaseWall_FicR_Half_Wall_R_10_XPS.osc | osc | C:/OpenStudio/OS-BEopt/components/materials/osc_files/UFBaseWall_FicR_Half_Wall_R_10_XPS.osc | EnergyPlus | 8.0.0.008 | UFBaseWall_FicR_Half_Wall_R_10_XPS.idf | idf | C:/OpenStudio/OS-BEopt/components/materials/idf_files/UFBaseWall_FicR_Half_Wall_R_10_XPS.idf
UFBsmtCeilingIns_Half Wall R-10 XPS | b2b468d0-ee91-0131-099b-00ff90040808 | d9cb6980-f3fe-0131-3e79-00ff90040808 | Material from a data set created from Measures.sqlite | 3 | jrobertson | 2014-07-22 12:50 |  | Unfinished Basement | 234.95 | 2.5982 | 0.090429 | 106.3648 | 1151.6851 | [18 empty] | OS:Material | OpenStudio | 1.3.1 | UFBsmtCeilingIns_Half_Wall_R_10_XPS.osm | osm | C:/OpenStudio/OS-BEopt/components/materials/osm_files/UFBsmtCeilingIns_Half_Wall_R_10_XPS.osm | OpenStudio | 1.3.1 | UFBsmtCeilingIns_Half_Wall_R_10_XPS.osc | osc | C:/OpenStudio/OS-BEopt/components/materials/osc_files/UFBsmtCeilingIns_Half_Wall_R_10_XPS.osc | EnergyPlus | 8.0.0.008 | UFBsmtCeilingIns_Half_Wall_R_10_XPS.idf | idf | C:/OpenStudio/OS-BEopt/components/materials/idf_files/UFBsmtCeilingIns_Half_Wall_R_10_XPS.idf
UFBsmtJoistandCavity_Half Wall R-10 XPS | b2b664b0-ee91-0131-099d-00ff90040808 | d9d358d1-f3fe-0131-3e7a-00ff90040808 | Material from a data set created from Measures.sqlite | 3 | jrobertson | 2014-07-22 12:50 |  | Unfinished Basement | 234.95 | 0.11996 | 1.9586 | 82.0817 | 1128.3375 |  | 88.9 | 0.4064 | [15 empty] | OS:Material | OpenStudio | 1.3.1 | UFBsmtJoistandCavity_Half_Wall_R_10_XPS.osm | osm | C:/OpenStudio/OS-BEopt/components/materials/osm_files/UFBsmtJoistandCavity_Half_Wall_R_10_XPS.osm | OpenStudio | 1.3.1 | UFBsmtJoistandCavity_Half_Wall_R_10_XPS.osc | osc | C:/OpenStudio/OS-BEopt/components/materials/osc_files/UFBsmtJoistandCavity_Half_Wall_R_10_XPS.osc | EnergyPlus | 8.0.0.008 | UFBsmtJoistandCavity_Half_Wall_R_10_XPS.idf | idf | C:/OpenStudio/OS-BEopt/components/materials/idf_files/UFBsmtJoistandCavity_Half_Wall_R_10_XPS.idf
UFBaseFloor-FicR_Half Wall R-6 Polyiso | b2b86080-ee91-0131-099f-00ff90040808 | d9dbe440-f3fe-0131-3e7c-00ff90040808 | Material from a data set created from Measures.sqlite | 3 | jrobertson | 2014-07-22 12:50 |  | Unfinished Basement |  |  | 176.1 | [20 empty] | OS:Material | OpenStudio | 1.3.1 | UFBaseFloor_FicR_Half_Wall_R_6_Polyiso.osm | osm | C:/OpenStudio/OS-BEopt/components/materials/osm_files/UFBaseFloor_FicR_Half_Wall_R_6_Polyiso.osm | OpenStudio | 1.3.1 | UFBaseFloor_FicR_Half_Wall_R_6_Polyiso.osc | osc | C:/OpenStudio/OS-BEopt/components/materials/osc_files/UFBaseFloor_FicR_Half_Wall_R_6_Polyiso.osc | EnergyPlus | 8.0.0.008 | UFBaseFloor_FicR_Half_Wall_R_6_Polyiso.idf | idf | C:/OpenStudio/OS-BEopt/components/materials/idf_files/UFBaseFloor_FicR_Half_Wall_R_6_Polyiso.idf
UFBaseWall-FicR_Half Wall R-6 Polyiso | b2ba5c70-ee91-0131-09a1-00ff90040808 | d9e3d390-f3fe-0131-3e7d-00ff90040808 | Material from a data set created from Measures.sqlite | 3 | jrobertson | 2014-07-22 12:50 |  | Unfinished Basement |  |  | 0.7158 | [20 empty] | OS:Material | OpenStudio | 1.3.1 | UFBaseWall_FicR_Half_Wall_R_6_Polyiso.osm | osm | C:/OpenStudio/OS-BEopt/components/materials/osm_files/UFBaseWall_FicR_Half_Wall_R_6_Polyiso.osm | OpenStudio | 1.3.1 | UFBaseWall_FicR_Half_Wall_R_6_Polyiso.osc | osc | C:/OpenStudio/OS-BEopt/components/materials/osc_files/UFBaseWall_FicR_Half_Wall_R_6_Polyiso.osc | EnergyPlus | 8.0.0.008 | UFBaseWall_FicR_Half_Wall_R_6_Polyiso.idf | idf | C:/OpenStudio/OS-BEopt/components/materials/idf_files/UFBaseWall_FicR_Half_Wall_R_6_Polyiso.idf
UFBsmtCeilingIns_Half Wall R-6 Polyiso | b2bc3130-ee91-0131-09a3-00ff90040808 | d9ebe9e0-f3fe-0131-3e7f-00ff90040808 | Material from a data set created from Measures.sqlite | 3 | jrobertson | 2014-07-22 12:50 |  | Unfinished Basement | 234.95 | 2.5982 | 0.090429 | 106.3648 | 1151.6851 | [18 empty] | OS:Material | OpenStudio | 1.3.1 | UFBsmtCeilingIns_Half_Wall_R_6_Polyiso.osm | osm | C:/OpenStudio/OS-BEopt/components/materials/osm_files/UFBsmtCeilingIns_Half_Wall_R_6_Polyiso.osm | OpenStudio | 1.3.1 | UFBsmtCeilingIns_Half_Wall_R_6_Polyiso.osc | osc | C:/OpenStudio/OS-BEopt/components/materials/osc_files/UFBsmtCeilingIns_Half_Wall_R_6_Polyiso.osc | EnergyPlus | 8.0.0.008 | UFBsmtCeilingIns_Half_Wall_R_6_Polyiso.idf | idf | C:/OpenStudio/OS-BEopt/components/materials/idf_files/UFBsmtCeilingIns_Half_Wall_R_6_Polyiso.idf
UFBsmtJoistandCavity_Half Wall R-6 Polyiso | b2be2d10-ee91-0131-09a5-00ff90040808 | d9f44e51-f3fe-0131-3e80-00ff90040808 | Material from a data set created from Measures.sqlite | 3 | jrobertson | 2014-07-22 12:50 |  | Unfinished Basement | 234.95 | 0.18284 | 1.285 | 82.0817 | 1128.3375 |  | 88.9 | 0.4064 | [15 empty] | OS:Material | OpenStudio | 1.3.1 | UFBsmtJoistandCavity_Half_Wall_R_6_Polyiso.osm | osm | C:/OpenStudio/OS-BEopt/components/materials/osm_files/UFBsmtJoistandCavity_Half_Wall_R_6_Polyiso.osm | OpenStudio | 1.3.1 | UFBsmtJoistandCavity_Half_Wall_R_6_Polyiso.osc | osc | C:/OpenStudio/OS-BEopt/components/materials/osc_files/UFBsmtJoistandCavity_Half_Wall_R_6_Polyiso.osc | EnergyPlus | 8.0.0.008 | UFBsmtJoistandCavity_Half_Wall_R_6_Polyiso.idf | idf | C:/OpenStudio/OS-BEopt/components/materials/idf_files/UFBsmtJoistandCavity_Half_Wall_R_6_Polyiso.idf
UFBaseFloor-FicR_Half Wall R-12 Polyiso | b2c04ff0-ee91-0131-09a7-00ff90040808 | d9fcb2c1-f3fe-0131-3e81-00ff90040808 | Material from a data set created from Measures.sqlite | 3 | jrobertson | 2014-07-22 12:50 |  | Unfinished Basement |  |  | 176.1 | [20 empty] | OS:Material | OpenStudio | 1.3.1 | UFBaseFloor_FicR_Half_Wall_R_12_Polyiso.osm | osm | C:/OpenStudio/OS-BEopt/components/materials/osm_files/UFBaseFloor_FicR_Half_Wall_R_12_Polyiso.osm | OpenStudio | 1.3.1 | UFBaseFloor_FicR_Half_Wall_R_12_Polyiso.osc | osc | C:/OpenStudio/OS-BEopt/components/materials/osc_files/UFBaseFloor_FicR_Half_Wall_R_12_Polyiso.osc | EnergyPlus | 8.0.0.008 | UFBaseFloor_FicR_Half_Wall_R_12_Polyiso.idf | idf | C:/OpenStudio/OS-BEopt/components/materials/idf_files/UFBaseFloor_FicR_Half_Wall_R_12_Polyiso.idf
UFBaseWall-FicR_Half Wall R-12 Polyiso | b2c224d0-ee91-0131-09a9-00ff90040808 | da042cc0-f3fe-0131-3e83-00ff90040808 | Material from a data set created from Measures.sqlite | 3 | jrobertson | 2014-07-22 12:50 |  | Unfinished Basement |  |  | 0.83099 | [20 empty] | OS:Material | OpenStudio | 1.3.1 | UFBaseWall_FicR_Half_Wall_R_12_Polyiso.osm | osm | C:/OpenStudio/OS-BEopt/components/materials/osm_files/UFBaseWall_FicR_Half_Wall_R_12_Polyiso.osm | OpenStudio | 1.3.1 | UFBaseWall_FicR_Half_Wall_R_12_Polyiso.osc | osc | C:/OpenStudio/OS-BEopt/components/materials/osc_files/UFBaseWall_FicR_Half_Wall_R_12_Polyiso.osc | EnergyPlus | 8.0.0.008 | UFBaseWall_FicR_Half_Wall_R_12_Polyiso.idf | idf | C:/OpenStudio/OS-BEopt/components/materials/idf_files/UFBaseWall_FicR_Half_Wall_R_12_Polyiso.idf
UFBsmtCeilingIns_Half Wall R-12 Polyiso | b2c3f990-ee91-0131-09ab-00ff90040808 | da0cdf60-f3fe-0131-3e85-00ff90040808 | Material from a data set created from Measures.sqlite | 3 | jrobertson | 2014-07-22 12:50 |  | Unfinished Basement | 234.95 | 2.5982 | 0.090429 | 106.3648 | 1151.6851 | [18 empty] | OS:Material | OpenStudio | 1.3.1 | UFBsmtCeilingIns_Half_Wall_R_12_Polyiso.osm | osm | C:/OpenStudio/OS-BEopt/components/materials/osm_files/UFBsmtCeilingIns_Half_Wall_R_12_Polyiso.osm | OpenStudio | 1.3.1 | UFBsmtCeilingIns_Half_Wall_R_12_Polyiso.osc | osc | C:/OpenStudio/OS-BEopt/components/materials/osc_files/UFBsmtCeilingIns_Half_Wall_R_12_Polyiso.osc | EnergyPlus | 8.0.0.008 | UFBsmtCeilingIns_Half_Wall_R_12_Polyiso.idf | idf | C:/OpenStudio/OS-BEopt/components/materials/idf_files/UFBsmtCeilingIns_Half_Wall_R_12_Polyiso.idf
UFBsmtJoistandCavity_Half Wall R-12 Polyiso | b2c5f570-ee91-0131-09ad-00ff90040808 | da14f5b1-f3fe-0131-3e86-00ff90040808 | Material from a data set created from Measures.sqlite | 3 | jrobertson | 2014-07-22 12:50 |  | Unfinished Basement | 234.95 | 0.10281 | 2.2852 | 82.0817 | 1128.3375 |  | 88.9 | 0.4064 | [15 empty] | OS:Material | OpenStudio | 1.3.1 | UFBsmtJoistandCavity_Half_Wall_R_12_Polyiso.osm | osm | C:/OpenStudio/OS-BEopt/components/materials/osm_files/UFBsmtJoistandCavity_Half_Wall_R_12_Polyiso.osm | OpenStudio | 1.3.1 | UFBsmtJoistandCavity_Half_Wall_R_12_Polyiso.osc | osc | C:/OpenStudio/OS-BEopt/components/materials/osc_files/UFBsmtJoistandCavity_Half_Wall_R_12_Polyiso.osc | EnergyPlus | 8.0.0.008 | UFBsmtJoistandCavity_Half_Wall_R_12_Polyiso.idf | idf | C:/OpenStudio/OS-BEopt/components/materials/idf_files/UFBsmtJoistandCavity_Half_Wall_R_12_Polyiso.idf
UFBaseFloor-FicR_Whole Wall R-5 XPS | b2c81860-ee91-0131-09af-00ff90040808 | da1d3300-f3fe-0131-3e88-00ff90040808 | Material from a data set created from Measures.sqlite | 3 | jrobertson | 2014-07-22 12:50 |  | Unfinished Basement |  |  | 176.1 | [20 empty] | OS:Material | OpenStudio | 1.3.1 | UFBaseFloor_FicR_Whole_Wall_R_5_XPS.osm | osm | C:/OpenStudio/OS-BEopt/components/materials/osm_files/UFBaseFloor_FicR_Whole_Wall_R_5_XPS.osm | OpenStudio | 1.3.1 | UFBaseFloor_FicR_Whole_Wall_R_5_XPS.osc | osc | C:/OpenStudio/OS-BEopt/components/materials/osc_files/UFBaseFloor_FicR_Whole_Wall_R_5_XPS.osc | EnergyPlus | 8.0.0.008 | UFBaseFloor_FicR_Whole_Wall_R_5_XPS.idf | idf | C:/OpenStudio/OS-BEopt/components/materials/idf_files/UFBaseFloor_FicR_Whole_Wall_R_5_XPS.idf
UFBaseWall-FicR_Whole Wall R-5 XPS | b2c9ed30-ee91-0131-09b1-00ff90040808 | da254961-f3fe-0131-3e89-00ff90040808 | Material from a data set created from Measures.sqlite | 3 | jrobertson | 2014-07-22 12:50 |  | Unfinished Basement |  |  | 0.2249 | [20 empty] | OS:Material | OpenStudio | 1.3.1 | UFBaseWall_FicR_Whole_Wall_R_5_XPS.osm | osm | C:/OpenStudio/OS-BEopt/components/materials/osm_files/UFBaseWall_FicR_Whole_Wall_R_5_XPS.osm | OpenStudio | 1.3.1 | UFBaseWall_FicR_Whole_Wall_R_5_XPS.osc | osc | C:/OpenStudio/OS-BEopt/components/materials/osc_files/UFBaseWall_FicR_Whole_Wall_R_5_XPS.osc | EnergyPlus | 8.0.0.008 | UFBaseWall_FicR_Whole_Wall_R_5_XPS.idf | idf | C:/OpenStudio/OS-BEopt/components/materials/idf_files/UFBaseWall_FicR_Whole_Wall_R_5_XPS.idf
UFBaseWallIns_Whole Wall R-5 XPS | b2cbe900-ee91-0131-09b3-00ff90040808 | da2d5fb1-f3fe-0131-3e8a-00ff90040808 | Material from a data set created from Measures.sqlite | 3 | jrobertson | 2014-07-22 12:50 |  | Unfinished Basement | 25.908 | 0.029427 | 0.88042 | 32.04 | 1214.23 | [18 empty] | OS:Material | OpenStudio | 1.3.1 | UFBaseWallIns_Whole_Wall_R_5_XPS.osm | osm | C:/OpenStudio/OS-BEopt/components/materials/osm_files/UFBaseWallIns_Whole_Wall_R_5_XPS.osm | OpenStudio | 1.3.1 | UFBaseWallIns_Whole_Wall_R_5_XPS.osc | osc | C:/OpenStudio/OS-BEopt/components/materials/osc_files/UFBaseWallIns_Whole_Wall_R_5_XPS.osc | EnergyPlus | 8.0.0.008 | UFBaseWallIns_Whole_Wall_R_5_XPS.idf | idf | C:/OpenStudio/OS-BEopt/components/materials/idf_files/UFBaseWallIns_Whole_Wall_R_5_XPS.idf
UFBsmtCeilingIns_Whole Wall R-5 XPS | b2cde4e0-ee91-0131-09b5-00ff90040808 | da3500d1-f3fe-0131-3e8b-00ff90040808 | Material from a data set created from Measures.sqlite | 3 | jrobertson | 2014-07-22 12:50 |  | Unfinished Basement | 234.95 | 2.5982 | 0.090429 | 106.3648 | 1151.6851 | [18 empty] | OS:Material | OpenStudio | 1.3.1 | UFBsmtCeilingIns_Whole_Wall_R_5_XPS.osm | osm | C:/OpenStudio/OS-BEopt/components/materials/osm_files/UFBsmtCeilingIns_Whole_Wall_R_5_XPS.osm | OpenStudio | 1.3.1 | UFBsmtCeilingIns_Whole_Wall_R_5_XPS.osc | osc | C:/OpenStudio/OS-BEopt/components/materials/osc_files/UFBsmtCeilingIns_Whole_Wall_R_5_XPS.osc | EnergyPlus | 8.0.0.008 | UFBsmtCeilingIns_Whole_Wall_R_5_XPS.idf | idf | C:/OpenStudio/OS-BEopt/components/materials/idf_files/UFBsmtCeilingIns_Whole_Wall_R_5_XPS.idf
UFBsmtJoistandCavity_Whole Wall R-5 XPS | b2cfe0c0-ee91-0131-09b7-00ff90040808 | da3d6541-f3fe-0131-3e8c-00ff90040808 | Material from a data set created from Measures.sqlite | 3 | jrobertson | 2014-07-22 12:50 |  | Unfinished Basement | 234.95 | 0.21126 | 1.1122 | 82.0817 | 1128.3375 |  | 88.9 | 0.4064 | [15 empty] | OS:Material | OpenStudio | 1.3.1 | UFBsmtJoistandCavity_Whole_Wall_R_5_XPS.osm | osm | C:/OpenStudio/OS-BEopt/components/materials/osm_files/UFBsmtJoistandCavity_Whole_Wall_R_5_XPS.osm | OpenStudio | 1.3.1 | UFBsmtJoistandCavity_Whole_Wall_R_5_XPS.osc | osc | C:/OpenStudio/OS-BEopt/components/materials/osc_files/UFBsmtJoistandCavity_Whole_Wall_R_5_XPS.osc | EnergyPlus | 8.0.0.008 | UFBsmtJoistandCavity_Whole_Wall_R_5_XPS.idf | idf | C:/OpenStudio/OS-BEopt/components/materials/idf_files/UFBsmtJoistandCavity_Whole_Wall_R_5_XPS.idf
UFBaseFloor-FicR_Whole Wall R-10 XPS | b2d203b0-ee91-0131-09b9-00ff90040808 | da455480-f3fe-0131-3e8e-00ff90040808 | Material from a data set created from Measures.sqlite | 3 | jrobertson | 2014-07-22 12:50 |  | Unfinished Basement |  |  | 19.3528 | [20 empty] | OS:Material | OpenStudio | 1.3.1 | UFBaseFloor_FicR_Whole_Wall_R_10_XPS.osm | osm | C:/OpenStudio/OS-BEopt/components/materials/osm_files/UFBaseFloor_FicR_Whole_Wall_R_10_XPS.osm | OpenStudio | 1.3.1 | UFBaseFloor_FicR_Whole_Wall_R_10_XPS.osc | osc | C:/OpenStudio/OS-BEopt/components/materials/osc_files/UFBaseFloor_FicR_Whole_Wall_R_10_XPS.osc | EnergyPlus | 8.0.0.008 | UFBaseFloor_FicR_Whole_Wall_R_10_XPS.idf | idf | C:/OpenStudio/OS-BEopt/components/materials/idf_files/UFBaseFloor_FicR_Whole_Wall_R_10_XPS.idf
UFBaseWallIns_Whole Wall R-10 XPS | b2d3d881-ee91-0131-09ba-00ff90040808 | da4e2e21-f3fe-0131-3e8f-00ff90040808 | Material from a data set created from Measures.sqlite | 3 | jrobertson | 2014-07-22 12:50 |  | Unfinished Basement | 51.816 | 0.029427 | 1.7608 | 32.04 | 1214.23 | [18 empty] | OS:Material | OpenStudio | 1.3.1 | UFBaseWallIns_Whole_Wall_R_10_XPS.osm | osm | C:/OpenStudio/OS-BEopt/components/materials/osm_files/UFBaseWallIns_Whole_Wall_R_10_XPS.osm | OpenStudio | 1.3.1 | UFBaseWallIns_Whole_Wall_R_10_XPS.osc | osc | C:/OpenStudio/OS-BEopt/components/materials/osc_files/UFBaseWallIns_Whole_Wall_R_10_XPS.osc | EnergyPlus | 8.0.0.008 | UFBaseWallIns_Whole_Wall_R_10_XPS.idf | idf | C:/OpenStudio/OS-BEopt/components/materials/idf_files/UFBaseWallIns_Whole_Wall_R_10_XPS.idf
UFBsmtCeilingIns_Whole Wall R-10 XPS | b2d55f20-ee91-0131-09bc-00ff90040808 | da55f640-f3fe-0131-3e91-00ff90040808 | Material from a data set created from Measures.sqlite | 3 | jrobertson | 2014-07-22 12:50 |  | Unfinished Basement | 234.95 | 2.5982 | 0.090429 | 106.3648 | 1151.6851 | [18 empty] | OS:Material | OpenStudio | 1.3.1 | UFBsmtCeilingIns_Whole_Wall_R_10_XPS.osm | osm | C:/OpenStudio/OS-BEopt/components/materials/osm_files/UFBsmtCeilingIns_Whole_Wall_R_10_XPS.osm | OpenStudio | 1.3.1 | UFBsmtCeilingIns_Whole_Wall_R_10_XPS.osc | osc | C:/OpenStudio/OS-BEopt/components/materials/osc_files/UFBsmtCeilingIns_Whole_Wall_R_10_XPS.osc | EnergyPlus | 8.0.0.008 | UFBsmtCeilingIns_Whole_Wall_R_10_XPS.idf | idf | C:/OpenStudio/OS-BEopt/components/materials/idf_files/UFBsmtCeilingIns_Whole_Wall_R_10_XPS.idf
UFBsmtJoistandCavity_Whole Wall R-10 XPS | b2d733f0-ee91-0131-09be-00ff90040808 | da5e81c0-f3fe-0131-3e93-00ff90040808 | Material from a data set created from Measures.sqlite | 3 | jrobertson | 2014-07-22 12:50 |  | Unfinished Basement | 234.95 | 0.11996 | 1.9586 | 82.0817 | 1128.3375 |  | 88.9 | 0.4064 | [15 empty] | OS:Material | OpenStudio | 1.3.1 | UFBsmtJoistandCavity_Whole_Wall_R_10_XPS.osm | osm | C:/OpenStudio/OS-BEopt/components/materials/osm_files/UFBsmtJoistandCavity_Whole_Wall_R_10_XPS.osm | OpenStudio | 1.3.1 | UFBsmtJoistandCavity_Whole_Wall_R_10_XPS.osc | osc | C:/OpenStudio/OS-BEopt/components/materials/osc_files/UFBsmtJoistandCavity_Whole_Wall_R_10_XPS.osc | EnergyPlus | 8.0.0.008 | UFBsmtJoistandCavity_Whole_Wall_R_10_XPS.idf | idf | C:/OpenStudio/OS-BEopt/components/materials/idf_files/UFBsmtJoistandCavity_Whole_Wall_R_10_XPS.idf
UFBaseFloor-FicR_Whole Wall R-15 XPS | b2d956e0-ee91-0131-09c0-00ff90040808 | da6893f1-f3fe-0131-3e94-00ff90040808 | Material from a data set created from Measures.sqlite | 3 | jrobertson | 2014-07-22 12:50 |  | Unfinished Basement |  |  | 9.5878 | [20 empty] | OS:Material | OpenStudio | 1.3.1 | UFBaseFloor_FicR_Whole_Wall_R_15_XPS.osm | osm | C:/OpenStudio/OS-BEopt/components/materials/osm_files/UFBaseFloor_FicR_Whole_Wall_R_15_XPS.osm | OpenStudio | 1.3.1 | UFBaseFloor_FicR_Whole_Wall_R_15_XPS.osc | osc | C:/OpenStudio/OS-BEopt/components/materials/osc_files/UFBaseFloor_FicR_Whole_Wall_R_15_XPS.osc | EnergyPlus | 8.0.0.008 | UFBaseFloor_FicR_Whole_Wall_R_15_XPS.idf | idf | C:/OpenStudio/OS-BEopt/components/materials/idf_files/UFBaseFloor_FicR_Whole_Wall_R_15_XPS.idf
UFBaseWallIns_Whole Wall R-15 XPS | b2db2bb0-ee91-0131-09c2-00ff90040808 | da716d91-f3fe-0131-3e95-00ff90040808 | Material from a data set created from Measures.sqlite | 3 | jrobertson | 2014-07-22 12:50 |  | Unfinished Basement | 77.724 | 0.029427 | 2.6412 | 32.04 | 1214.23 | [18 empty] | OS:Material | OpenStudio | 1.3.1 | UFBaseWallIns_Whole_Wall_R_15_XPS.osm | osm | C:/OpenStudio/OS-BEopt/components/materials/osm_files/UFBaseWallIns_Whole_Wall_R_15_XPS.osm | OpenStudio | 1.3.1 | UFBaseWallIns_Whole_Wall_R_15_XPS.osc | osc | C:/OpenStudio/OS-BEopt/components/materials/osc_files/UFBaseWallIns_Whole_Wall_R_15_XPS.osc | EnergyPlus | 8.0.0.008 | UFBaseWallIns_Whole_Wall_R_15_XPS.idf | idf | C:/OpenStudio/OS-BEopt/components/materials/idf_files/UFBaseWallIns_Whole_Wall_R_15_XPS.idf
UFBsmtCeilingIns_Whole Wall R-15 XPS | b2dd2780-ee91-0131-09c4-00ff90040808 | da790eb0-f3fe-0131-3e97-00ff90040808 | Material from a data set created from Measures.sqlite | 3 | jrobertson | 2014-07-22 12:50 |  | Unfinished Basement | 234.95 | 2.5982 | 0.090429 | 106.3648 | 1151.6851 | [18 empty] | OS:Material | OpenStudio | 1.3.1 | UFBsmtCeilingIns_Whole_Wall_R_15_XPS.osm | osm | C:/OpenStudio/OS-BEopt/components/materials/osm_files/UFBsmtCeilingIns_Whole_Wall_R_15_XPS.osm | OpenStudio | 1.3.1 | UFBsmtCeilingIns_Whole_Wall_R_15_XPS.osc | osc | C:/OpenStudio/OS-BEopt/components/materials/osc_files/UFBsmtCeilingIns_Whole_Wall_R_15_XPS.osc | EnergyPlus | 8.0.0.008 | UFBsmtCeilingIns_Whole_Wall_R_15_XPS.idf | idf | C:/OpenStudio/OS-BEopt/components/materials/idf_files/UFBsmtCeilingIns_Whole_Wall_R_15_XPS.idf
UFBsmtJoistandCavity_Whole Wall R-15 XPS | b2df2370-ee91-0131-09c6-00ff90040808 | da81c141-f3fe-0131-3e98-00ff90040808 | Material from a data set created from Measures.sqlite | 3 | jrobertson | 2014-07-22 12:50 |  | Unfinished Basement | 234.95 | 0.085041 | 2.7628 | 82.0817 | 1128.3375 |  | 88.9 | 0.4064 | [15 empty] | OS:Material | OpenStudio | 1.3.1 | UFBsmtJoistandCavity_Whole_Wall_R_15_XPS.osm | osm | C:/OpenStudio/OS-BEopt/components/materials/osm_files/UFBsmtJoistandCavity_Whole_Wall_R_15_XPS.osm | OpenStudio | 1.3.1 | UFBsmtJoistandCavity_Whole_Wall_R_15_XPS.osc | osc | C:/OpenStudio/OS-BEopt/components/materials/osc_files/UFBsmtJoistandCavity_Whole_Wall_R_15_XPS.osc | EnergyPlus | 8.0.0.008 | UFBsmtJoistandCavity_Whole_Wall_R_15_XPS.idf | idf | C:/OpenStudio/OS-BEopt/components/materials/idf_files/UFBsmtJoistandCavity_Whole_Wall_R_15_XPS.idf
UFBaseFloor-FicR_Whole Wall R-20 XPS | b2e11f40-ee91-0131-09c8-00ff90040808 | da898970-f3fe-0131-3e9a-00ff90040808 | Material from a data set created from Measures.sqlite | 3 | jrobertson | 2014-07-22 12:50 |  | Unfinished Basement |  |  | 7.8782 | [20 empty] | OS:Material | OpenStudio | 1.3.1 | UFBaseFloor_FicR_Whole_Wall_R_20_XPS.osm | osm | C:/OpenStudio/OS-BEopt/components/materials/osm_files/UFBaseFloor_FicR_Whole_Wall_R_20_XPS.osm | OpenStudio | 1.3.1 | UFBaseFloor_FicR_Whole_Wall_R_20_XPS.osc | osc | C:/OpenStudio/OS-BEopt/components/materials/osc_files/UFBaseFloor_FicR_Whole_Wall_R_20_XPS.osc | EnergyPlus | 8.0.0.008 | UFBaseFloor_FicR_Whole_Wall_R_20_XPS.idf | idf | C:/OpenStudio/OS-BEopt/components/materials/idf_files/UFBaseFloor_FicR_Whole_Wall_R_20_XPS.idf
UFBaseWallIns_Whole Wall R-20 XPS | b2e31b20-ee91-0131-09ca-00ff90040808 | da91ede0-f3fe-0131-3e9c-00ff90040808 | Material from a data set created from Measures.sqlite | 3 | jrobertson | 2014-07-22 12:50 |  | Unfinished Basement | 103.632 | 0.029427 | 3.5217 | 32.04 | 1214.23 | [18 empty] | OS:Material | OpenStudio | 1.3.1 | UFBaseWallIns_Whole_Wall_R_20_XPS.osm | osm | C:/OpenStudio/OS-BEopt/components/materials/osm_files/UFBaseWallIns_Whole_Wall_R_20_XPS.osm | OpenStudio | 1.3.1 | UFBaseWallIns_Whole_Wall_R_20_XPS.osc | osc | C:/OpenStudio/OS-BEopt/components/materials/osc_files/UFBaseWallIns_Whole_Wall_R_20_XPS.osc | EnergyPlus | 8.0.0.008 | UFBaseWallIns_Whole_Wall_R_20_XPS.idf | idf | C:/OpenStudio/OS-BEopt/components/materials/idf_files/UFBaseWallIns_Whole_Wall_R_20_XPS.idf
UFBsmtCeilingIns_Whole Wall R-20 XPS | b2e4efe0-ee91-0131-09cc-00ff90040808 | da9a7960-f3fe-0131-3e9e-00ff90040808 | Material from a data set created from Measures.sqlite | 3 | jrobertson | 2014-07-22 12:50 |  | Unfinished Basement | 234.95 | 2.5982 | 0.090429 | 106.3648 | 1151.6851 | [18 empty] | OS:Material | OpenStudio | 1.3.1 | UFBsmtCeilingIns_Whole_Wall_R_20_XPS.osm | osm | C:/OpenStudio/OS-BEopt/components/materials/osm_files/UFBsmtCeilingIns_Whole_Wall_R_20_XPS.osm | OpenStudio | 1.3.1 | UFBsmtCeilingIns_Whole_Wall_R_20_XPS.osc | osc | C:/OpenStudio/OS-BEopt/components/materials/osc_files/UFBsmtCeilingIns_Whole_Wall_R_20_XPS.osc | EnergyPlus | 8.0.0.008 | UFBsmtCeilingIns_Whole_Wall_R_20_XPS.idf | idf | C:/OpenStudio/OS-BEopt/components/materials/idf_files/UFBsmtCeilingIns_Whole_Wall_R_20_XPS.idf
UFBsmtJoistandCavity_Whole Wall R-20 XPS | b2e6ebd0-ee91-0131-09ce-00ff90040808 | daa3a121-f3fe-0131-3e9f-00ff90040808 | Material from a data set created from Measures.sqlite | 3 | jrobertson | 2014-07-22 12:50 |  | Unfinished Basement | 234.95 | 0.066602 | 3.5276 | 82.0817 | 1128.3375 |  | 88.9 | 0.4064 | [15 empty] | OS:Material | OpenStudio | 1.3.1 | UFBsmtJoistandCavity_Whole_Wall_R_20_XPS.osm | osm | C:/OpenStudio/OS-BEopt/components/materials/osm_files/UFBsmtJoistandCavity_Whole_Wall_R_20_XPS.osm | OpenStudio | 1.3.1 | UFBsmtJoistandCavity_Whole_Wall_R_20_XPS.osc | osc | C:/OpenStudio/OS-BEopt/components/materials/osc_files/UFBsmtJoistandCavity_Whole_Wall_R_20_XPS.osc | EnergyPlus | 8.0.0.008 | UFBsmtJoistandCavity_Whole_Wall_R_20_XPS.idf | idf | C:/OpenStudio/OS-BEopt/components/materials/idf_files/UFBsmtJoistandCavity_Whole_Wall_R_20_XPS.idf
UFBaseFloor-FicR_Whole Wall R-6 Polyiso | b2e90eb0-ee91-0131-09d0-00ff90040808 | daabde81-f3fe-0131-3ea0-00ff90040808 | Material from a data set created from Measures.sqlite | 3 | jrobertson | 2014-07-22 12:50 |  | Unfinished Basement |  |  | 176.1 | [20 empty] | OS:Material | OpenStudio | 1.3.1 | UFBaseFloor_FicR_Whole_Wall_R_6_Polyiso.osm | osm | C:/OpenStudio/OS-BEopt/components/materials/osm_files/UFBaseFloor_FicR_Whole_Wall_R_6_Polyiso.osm | OpenStudio | 1.3.1 | UFBaseFloor_FicR_Whole_Wall_R_6_Polyiso.osc | osc | C:/OpenStudio/OS-BEopt/components/materials/osc_files/UFBaseFloor_FicR_Whole_Wall_R_6_Polyiso.osc | EnergyPlus | 8.0.0.008 | UFBaseFloor_FicR_Whole_Wall_R_6_Polyiso.idf | idf | C:/OpenStudio/OS-BEopt/components/materials/idf_files/UFBaseFloor_FicR_Whole_Wall_R_6_Polyiso.idf
UFBaseWall-FicR_Whole Wall R-6 Polyiso | b2eb0a90-ee91-0131-09d2-00ff90040808 | dab46a01-f3fe-0131-3ea1-00ff90040808 | Material from a data set created from Measures.sqlite | 3 | jrobertson | 2014-07-22 12:50 |  | Unfinished Basement |  |  | 0.14112 | [20 empty] | OS:Material | OpenStudio | 1.3.1 | UFBaseWall_FicR_Whole_Wall_R_6_Polyiso.osm | osm | C:/OpenStudio/OS-BEopt/components/materials/osm_files/UFBaseWall_FicR_Whole_Wall_R_6_Polyiso.osm | OpenStudio | 1.3.1 | UFBaseWall_FicR_Whole_Wall_R_6_Polyiso.osc | osc | C:/OpenStudio/OS-BEopt/components/materials/osc_files/UFBaseWall_FicR_Whole_Wall_R_6_Polyiso.osc | EnergyPlus | 8.0.0.008 | UFBaseWall_FicR_Whole_Wall_R_6_Polyiso.idf | idf | C:/OpenStudio/OS-BEopt/components/materials/idf_files/UFBaseWall_FicR_Whole_Wall_R_6_Polyiso.idf
UFBaseWallIns_Whole Wall R-6 Polyiso | b2ed0670-ee91-0131-09d4-00ff90040808 | dabc5941-f3fe-0131-3ea2-00ff90040808 | Material from a data set created from Measures.sqlite | 3 | jrobertson | 2014-07-22 12:50 |  | Unfinished Basement | 31.0896 | 0.029427 | 1.0565 | 32.04 | 1214.23 | [18 empty] | OS:Material | OpenStudio | 1.3.1 | UFBaseWallIns_Whole_Wall_R_6_Polyiso.osm | osm | C:/OpenStudio/OS-BEopt/components/materials/osm_files/UFBaseWallIns_Whole_Wall_R_6_Polyiso.osm | OpenStudio | 1.3.1 | UFBaseWallIns_Whole_Wall_R_6_Polyiso.osc | osc | C:/OpenStudio/OS-BEopt/components/materials/osc_files/UFBaseWallIns_Whole_Wall_R_6_Polyiso.osc | EnergyPlus | 8.0.0.008 | UFBaseWallIns_Whole_Wall_R_6_Polyiso.idf | idf | C:/OpenStudio/OS-BEopt/components/materials/idf_files/UFBaseWallIns_Whole_Wall_R_6_Polyiso.idf
UFBsmtCeilingIns_Whole Wall R-6 Polyiso | b2eedb40-ee91-0131-09d6-00ff90040808 | dac50bd1-f3fe-0131-3ea3-00ff90040808 | Material from a data set created from Measures.sqlite | 3 | jrobertson | 2014-07-22 12:50 |  | Unfinished Basement | 234.95 | 2.5982 | 0.090429 | 106.3648 | 1151.6851 | [18 empty] | OS:Material | OpenStudio | 1.3.1 | UFBsmtCeilingIns_Whole_Wall_R_6_Polyiso.osm | osm | C:/OpenStudio/OS-BEopt/components/materials/osm_files/UFBsmtCeilingIns_Whole_Wall_R_6_Polyiso.osm | OpenStudio | 1.3.1 | UFBsmtCeilingIns_Whole_Wall_R_6_Polyiso.osc | osc | C:/OpenStudio/OS-BEopt/components/materials/osc_files/UFBsmtCeilingIns_Whole_Wall_R_6_Polyiso.osc | EnergyPlus | 8.0.0.008 | UFBsmtCeilingIns_Whole_Wall_R_6_Polyiso.idf | idf | C:/OpenStudio/OS-BEopt/components/materials/idf_files/UFBsmtCeilingIns_Whole_Wall_R_6_Polyiso.idf
UFBsmtJoistandCavity_Whole Wall R-6 Polyiso | b2f0b000-ee91-0131-09d8-00ff90040808 | dacd2221-f3fe-0131-3ea4-00ff90040808 | Material from a data set created from Measures.sqlite | 3 | jrobertson | 2014-07-22 12:50 |  | Unfinished Basement | 234.95 | 0.18284 | 1.285 | 82.0817 | 1128.3375 |  | 88.9 | 0.4064 | [15 empty] | OS:Material | OpenStudio | 1.3.1 | UFBsmtJoistandCavity_Whole_Wall_R_6_Polyiso.osm | osm | C:/OpenStudio/OS-BEopt/components/materials/osm_files/UFBsmtJoistandCavity_Whole_Wall_R_6_Polyiso.osm | OpenStudio | 1.3.1 | UFBsmtJoistandCavity_Whole_Wall_R_6_Polyiso.osc | osc | C:/OpenStudio/OS-BEopt/components/materials/osc_files/UFBsmtJoistandCavity_Whole_Wall_R_6_Polyiso.osc | EnergyPlus | 8.0.0.008 | UFBsmtJoistandCavity_Whole_Wall_R_6_Polyiso.idf | idf | C:/OpenStudio/OS-BEopt/components/materials/idf_files/UFBsmtJoistandCavity_Whole_Wall_R_6_Polyiso.idf
UFBaseFloor-FicR_Whole Wall R-12 Polyiso | b2f2d300-ee91-0131-09da-00ff90040808 | dad5d4b0-f3fe-0131-3ea6-00ff90040808 | Material from a data set created from Measures.sqlite | 3 | jrobertson | 2014-07-22 12:50 |  | Unfinished Basement |  |  | 12.7308 | [20 empty] | OS:Material | OpenStudio | 1.3.1 | UFBaseFloor_FicR_Whole_Wall_R_12_Polyiso.osm | osm | C:/OpenStudio/OS-BEopt/components/materials/osm_files/UFBaseFloor_FicR_Whole_Wall_R_12_Polyiso.osm | OpenStudio | 1.3.1 | UFBaseFloor_FicR_Whole_Wall_R_12_Polyiso.osc | osc | C:/OpenStudio/OS-BEopt/components/materials/osc_files/UFBaseFloor_FicR_Whole_Wall_R_12_Polyiso.osc | EnergyPlus | 8.0.0.008 | UFBaseFloor_FicR_Whole_Wall_R_12_Polyiso.idf | idf | C:/OpenStudio/OS-BEopt/components/materials/idf_files/UFBaseFloor_FicR_Whole_Wall_R_12_Polyiso.idf
UFBaseWallIns_Whole Wall R-12 Polyiso | b2f4ced0-ee91-0131-09dc-00ff90040808 | dade1211-f3fe-0131-3ea7-00ff90040808 | Material from a data set created from Measures.sqlite | 3 | jrobertson | 2014-07-22 12:50 |  | Unfinished Basement | 62.1792 | 0.029427 | 2.113 | 32.04 | 1214.23 | [18 empty] | OS:Material | OpenStudio | 1.3.1 | UFBaseWallIns_Whole_Wall_R_12_Polyiso.osm | osm | C:/OpenStudio/OS-BEopt/components/materials/osm_files/UFBaseWallIns_Whole_Wall_R_12_Polyiso.osm | OpenStudio | 1.3.1 | UFBaseWallIns_Whole_Wall_R_12_Polyiso.osc | osc | C:/OpenStudio/OS-BEopt/components/materials/osc_files/UFBaseWallIns_Whole_Wall_R_12_Polyiso.osc | EnergyPlus | 8.0.0.008 | UFBaseWallIns_Whole_Wall_R_12_Polyiso.idf | idf | C:/OpenStudio/OS-BEopt/components/materials/idf_files/UFBaseWallIns_Whole_Wall_R_12_Polyiso.idf
UFBsmtCeilingIns_Whole Wall R-12 Polyiso | b2f6a3a0-ee91-0131-09de-00ff90040808 | dae760e0-f3fe-0131-3ea9-00ff90040808 | Material from a data set created from Measures.sqlite | 3 | jrobertson | 2014-07-22 12:50 |  | Unfinished Basement | 234.95 | 2.5982 | 0.090429 | 106.3648 | 1151.6851 | [18 empty] | OS:Material | OpenStudio | 1.3.1 | UFBsmtCeilingIns_Whole_Wall_R_12_Polyiso.osm | osm | C:/OpenStudio/OS-BEopt/components/materials/osm_files/UFBsmtCeilingIns_Whole_Wall_R_12_Polyiso.osm | OpenStudio | 1.3.1 | UFBsmtCeilingIns_Whole_Wall_R_12_Polyiso.osc | osc | C:/OpenStudio/OS-BEopt/components/materials/osc_files/UFBsmtCeilingIns_Whole_Wall_R_12_Polyiso.osc | EnergyPlus | 8.0.0.008 | UFBsmtCeilingIns_Whole_Wall_R_12_Polyiso.idf | idf | C:/OpenStudio/OS-BEopt/components/materials/idf_files/UFBsmtCeilingIns_Whole_Wall_R_12_Polyiso.idf
UFBsmtJoistandCavity_Whole Wall R-12 Polyiso | b2f89f81-ee91-0131-09df-00ff90040808 | daefc551-f3fe-0131-3eaa-00ff90040808 | Material from a data set created from Measures.sqlite | 3 | jrobertson | 2014-07-22 12:50 |  | Unfinished Basement | 234.95 | 0.10281 | 2.2852 | 82.0817 | 1128.3375 |  | 88.9 | 0.4064 | [15 empty] | OS:Material | OpenStudio | 1.3.1 | UFBsmtJoistandCavity_Whole_Wall_R_12_Polyiso.osm | osm | C:/OpenStudio/OS-BEopt/components/materials/osm_files/UFBsmtJoistandCavity_Whole_Wall_R_12_Polyiso.osm | OpenStudio | 1.3.1 | UFBsmtJoistandCavity_Whole_Wall_R_12_Polyiso.osc | osc | C:/OpenStudio/OS-BEopt/components/materials/osc_files/UFBsmtJoistandCavity_Whole_Wall_R_12_Polyiso.osc | EnergyPlus | 8.0.0.008 | UFBsmtJoistandCavity_Whole_Wall_R_12_Polyiso.idf | idf | C:/OpenStudio/OS-BEopt/components/materials/idf_files/UFBsmtJoistandCavity_Whole_Wall_R_12_Polyiso.idf
UFBaseFloor-FicR_Whole Wall R-18 Polyiso | b2fa4d30-ee91-0131-09e1-00ff90040808 | daf89ef1-f3fe-0131-3eab-00ff90040808 | Material from a data set created from Measures.sqlite | 3 | jrobertson | 2014-07-22 12:50 |  | Unfinished Basement |  |  | 8.3386 | [20 empty] | OS:Material | OpenStudio | 1.3.1 | UFBaseFloor_FicR_Whole_Wall_R_18_Polyiso.osm | osm | C:/OpenStudio/OS-BEopt/components/materials/osm_files/UFBaseFloor_FicR_Whole_Wall_R_18_Polyiso.osm | OpenStudio | 1.3.1 | UFBaseFloor_FicR_Whole_Wall_R_18_Polyiso.osc | osc | C:/OpenStudio/OS-BEopt/components/materials/osc_files/UFBaseFloor_FicR_Whole_Wall_R_18_Polyiso.osc | EnergyPlus | 8.0.0.008 | UFBaseFloor_FicR_Whole_Wall_R_18_Polyiso.idf | idf | C:/OpenStudio/OS-BEopt/components/materials/idf_files/UFBaseFloor_FicR_Whole_Wall_R_18_Polyiso.idf
UFBaseWallIns_Whole Wall R-18 Polyiso | b2fc7031-ee91-0131-09e2-00ff90040808 | db00dc51-f3fe-0131-3eac-00ff90040808 | Material from a data set created from Measures.sqlite | 3 | jrobertson | 2014-07-22 12:50 |  | Unfinished Basement | 93.2688 | 0.029427 | 3.1695 | 32.04 | 1214.23 | [18 empty] | OS:Material | OpenStudio | 1.3.1 | UFBaseWallIns_Whole_Wall_R_18_Polyiso.osm | osm | C:/OpenStudio/OS-BEopt/components/materials/osm_files/UFBaseWallIns_Whole_Wall_R_18_Polyiso.osm | OpenStudio | 1.3.1 | UFBaseWallIns_Whole_Wall_R_18_Polyiso.osc | osc | C:/OpenStudio/OS-BEopt/components/materials/osc_files/UFBaseWallIns_Whole_Wall_R_18_Polyiso.osc | EnergyPlus | 8.0.0.008 | UFBaseWallIns_Whole_Wall_R_18_Polyiso.idf | idf | C:/OpenStudio/OS-BEopt/components/materials/idf_files/UFBaseWallIns_Whole_Wall_R_18_Polyiso.idf
UFBsmtCeilingIns_Whole Wall R-18 Polyiso | b2fdf6d0-ee91-0131-09e4-00ff90040808 | db0a0411-f3fe-0131-3ead-00ff90040808 | Material from a data set created from Measures.sqlite | 3 | jrobertson | 2014-07-22 12:50 |  | Unfinished Basement | 234.95 | 2.5982 | 0.090429 | 106.3648 | 1151.6851 | [18 empty] | OS:Material | OpenStudio | 1.3.1 | UFBsmtCeilingIns_Whole_Wall_R_18_Polyiso.osm | osm | C:/OpenStudio/OS-BEopt/components/materials/osm_files/UFBsmtCeilingIns_Whole_Wall_R_18_Polyiso.osm | OpenStudio | 1.3.1 | UFBsmtCeilingIns_Whole_Wall_R_18_Polyiso.osc | osc | C:/OpenStudio/OS-BEopt/components/materials/osc_files/UFBsmtCeilingIns_Whole_Wall_R_18_Polyiso.osc | EnergyPlus | 8.0.0.008 | UFBsmtCeilingIns_Whole_Wall_R_18_Polyiso.idf | idf | C:/OpenStudio/OS-BEopt/components/materials/idf_files/UFBsmtCeilingIns_Whole_Wall_R_18_Polyiso.idf
UFBsmtJoistandCavity_Whole Wall R-18 Polyiso | b2fff2b0-ee91-0131-09e6-00ff90040808 | db126881-f3fe-0131-3eae-00ff90040808 | Material from a data set created from Measures.sqlite | 3 | jrobertson | 2014-07-22 12:50 |  | Unfinished Basement | 234.95 | 0.072825 | 3.2262 | 82.0817 | 1128.3375 |  | 88.9 | 0.4064 | [15 empty] | OS:Material | OpenStudio | 1.3.1 | UFBsmtJoistandCavity_Whole_Wall_R_18_Polyiso.osm | osm | C:/OpenStudio/OS-BEopt/components/materials/osm_files/UFBsmtJoistandCavity_Whole_Wall_R_18_Polyiso.osm | OpenStudio | 1.3.1 | UFBsmtJoistandCavity_Whole_Wall_R_18_Polyiso.osc | osc | C:/OpenStudio/OS-BEopt/components/materials/osc_files/UFBsmtJoistandCavity_Whole_Wall_R_18_Polyiso.osc | EnergyPlus | 8.0.0.008 | UFBsmtJoistandCavity_Whole_Wall_R_18_Polyiso.idf | idf | C:/OpenStudio/OS-BEopt/components/materials/idf_files/UFBsmtJoistandCavity_Whole_Wall_R_18_Polyiso.idf
UFBaseFloor-FicR_Whole Wall R-11 Fiberglass Batt, Gr-2, 2x4, 16 in o.c. | b30263c0-ee91-0131-09e8-00ff90040808 | db1bb740-f3fe-0131-3eb0-00ff90040808 | Material from a data set created from Measures.sqlite | 3 | jrobertson | 2014-07-22 12:50 |  | Unfinished Basement |  |  | 176.1 | [20 empty] | OS:Material | OpenStudio | 1.3.1 | UFBaseFloor_FicR_Whole_Wall_R_11_Fiberglass_Batt_Gr_2_2x4_16_in_o.c..osm | osm | C:/OpenStudio/OS-BEopt/components/materials/osm_files/UFBaseFloor_FicR_Whole_Wall_R_11_Fiberglass_Batt_Gr_2_2x4_16_in_o.c..osm | OpenStudio | 1.3.1 | UFBaseFloor_FicR_Whole_Wall_R_11_Fiberglass_Batt_Gr_2_2x4_16_in_o.c..osc | osc | C:/OpenStudio/OS-BEopt/components/materials/osc_files/UFBaseFloor_FicR_Whole_Wall_R_11_Fiberglass_Batt_Gr_2_2x4_16_in_o.c..osc | EnergyPlus | 8.0.0.008 | UFBaseFloor_FicR_Whole_Wall_R_11_Fiberglass_Batt_Gr_2_2x4_16_in_o.c..idf | idf | C:/OpenStudio/OS-BEopt/components/materials/idf_files/UFBaseFloor_FicR_Whole_Wall_R_11_Fiberglass_Batt_Gr_2_2x4_16_in_o.c..idf
UFBaseWall-FicR_Whole Wall R-11 Fiberglass Batt, Gr-2, 2x4, 16 in o.c. | b304adc1-ee91-0131-09e9-00ff90040808 | db2442c0-f3fe-0131-3eb2-00ff90040808 | Material from a data set created from Measures.sqlite | 3 | jrobertson | 2014-07-22 12:50 |  | Unfinished Basement |  |  | 1.3936 | [20 empty] | OS:Material | OpenStudio | 1.3.1 | UFBaseWall_FicR_Whole_Wall_R_11_Fiberglass_Batt_Gr_2_2x4_16_in_o.c..osm | osm | C:/OpenStudio/OS-BEopt/components/materials/osm_files/UFBaseWall_FicR_Whole_Wall_R_11_Fiberglass_Batt_Gr_2_2x4_16_in_o.c..osm | OpenStudio | 1.3.1 | UFBaseWall_FicR_Whole_Wall_R_11_Fiberglass_Batt_Gr_2_2x4_16_in_o.c..osc | osc | C:/OpenStudio/OS-BEopt/components/materials/osc_files/UFBaseWall_FicR_Whole_Wall_R_11_Fiberglass_Batt_Gr_2_2x4_16_in_o.c..osc | EnergyPlus | 8.0.0.008 | UFBaseWall_FicR_Whole_Wall_R_11_Fiberglass_Batt_Gr_2_2x4_16_in_o.c..idf | idf | C:/OpenStudio/OS-BEopt/components/materials/idf_files/UFBaseWall_FicR_Whole_Wall_R_11_Fiberglass_Batt_Gr_2_2x4_16_in_o.c..idf
UFBsmtCeilingIns_Whole Wall R-11 Fiberglass Batt, Gr-2, 2x4, 16 in o.c. | b3068280-ee91-0131-09eb-00ff90040808 | db2d6a91-f3fe-0131-3eb3-00ff90040808 | Material from a data set created from Measures.sqlite | 3 | jrobertson | 2014-07-22 12:50 |  | Unfinished Basement | 234.95 | 2.5982 | 0.090429 | 106.3648 | 1151.6851 | [18 empty] | OS:Material | OpenStudio | 1.3.1 | UFBsmtCeilingIns_Whole_Wall_R_11_Fiberglass_Batt_Gr_2_2x4_16_in_o.c..osm | osm | C:/OpenStudio/OS-BEopt/components/materials/osm_files/UFBsmtCeilingIns_Whole_Wall_R_11_Fiberglass_Batt_Gr_2_2x4_16_in_o.c..osm | OpenStudio | 1.3.1 | UFBsmtCeilingIns_Whole_Wall_R_11_Fiberglass_Batt_Gr_2_2x4_16_in_o.c..osc | osc | C:/OpenStudio/OS-BEopt/components/materials/osc_files/UFBsmtCeilingIns_Whole_Wall_R_11_Fiberglass_Batt_Gr_2_2x4_16_in_o.c..osc | EnergyPlus | 8.0.0.008 | UFBsmtCeilingIns_Whole_Wall_R_11_Fiberglass_Batt_Gr_2_2x4_16_in_o.c..idf | idf | C:/OpenStudio/OS-BEopt/components/materials/idf_files/UFBsmtCeilingIns_Whole_Wall_R_11_Fiberglass_Batt_Gr_2_2x4_16_in_o.c..idf
UFBsmtJoistandCavity_Whole Wall R-11 Fiberglass Batt, Gr-2, 2x4, 16 in o.c. | b308cc80-ee91-0131-09ed-00ff90040808 | db3580e0-f3fe-0131-3eb5-00ff90040808 | Material from a data set created from Measures.sqlite | 3 | jrobertson | 2014-07-22 12:50 |  | Unfinished Basement | 234.95 | 0.11068 | 2.1227 | 82.0817 | 1128.3375 |  | 88.9 | 0.4064 | 1.9372 | [14 empty] | OS:Material | OpenStudio | 1.3.1 | UFBsmtJoistandCavity_Whole_Wall_R_11_Fiberglass_Batt_Gr_2_2x4_16_in_o.c..osm | osm | C:/OpenStudio/OS-BEopt/components/materials/osm_files/UFBsmtJoistandCavity_Whole_Wall_R_11_Fiberglass_Batt_Gr_2_2x4_16_in_o.c..osm | OpenStudio | 1.3.1 | UFBsmtJoistandCavity_Whole_Wall_R_11_Fiberglass_Batt_Gr_2_2x4_16_in_o.c..osc | osc | C:/OpenStudio/OS-BEopt/components/materials/osc_files/UFBsmtJoistandCavity_Whole_Wall_R_11_Fiberglass_Batt_Gr_2_2x4_16_in_o.c..osc | EnergyPlus | 8.0.0.008 | UFBsmtJoistandCavity_Whole_Wall_R_11_Fiberglass_Batt_Gr_2_2x4_16_in_o.c..idf | idf | C:/OpenStudio/OS-BEopt/components/materials/idf_files/UFBsmtJoistandCavity_Whole_Wall_R_11_Fiberglass_Batt_Gr_2_2x4_16_in_o.c..idf
UFBaseFloor-FicR_Whole Wall R-13 Fiberglass Batt, Gr-2, 2x4, 16 in o.c. | b30b1680-ee91-0131-09ef-00ff90040808 | db3f44e0-f3fe-0131-3eb7-00ff90040808 | Material from a data set created from Measures.sqlite | 3 | jrobertson | 2014-07-22 12:50 |  | Unfinished Basement |  |  | 176.1 | [20 empty] | OS:Material | OpenStudio | 1.3.1 | UFBaseFloor_FicR_Whole_Wall_R_13_Fiberglass_Batt_Gr_2_2x4_16_in_o.c..osm | osm | C:/OpenStudio/OS-BEopt/components/materials/osm_files/UFBaseFloor_FicR_Whole_Wall_R_13_Fiberglass_Batt_Gr_2_2x4_16_in_o.c..osm | OpenStudio | 1.3.1 | UFBaseFloor_FicR_Whole_Wall_R_13_Fiberglass_Batt_Gr_2_2x4_16_in_o.c..osc | osc | C:/OpenStudio/OS-BEopt/components/materials/osc_files/UFBaseFloor_FicR_Whole_Wall_R_13_Fiberglass_Batt_Gr_2_2x4_16_in_o.c..osc | EnergyPlus | 8.0.0.008 | UFBaseFloor_FicR_Whole_Wall_R_13_Fiberglass_Batt_Gr_2_2x4_16_in_o.c..idf | idf | C:/OpenStudio/OS-BEopt/components/materials/idf_files/UFBaseFloor_FicR_Whole_Wall_R_13_Fiberglass_Batt_Gr_2_2x4_16_in_o.c..idf
UFBaseWall-FicR_Whole Wall R-13 Fiberglass Batt, Gr-2, 2x4, 16 in o.c. | b30ceb50-ee91-0131-09f1-00ff90040808 | db478241-f3fe-0131-3eb8-00ff90040808 | Material from a data set created from Measures.sqlite | 3 | jrobertson | 2014-07-22 12:50 |  | Unfinished Basement |  |  | 1.4549 | [20 empty] | OS:Material | OpenStudio | 1.3.1 | UFBaseWall_FicR_Whole_Wall_R_13_Fiberglass_Batt_Gr_2_2x4_16_in_o.c..osm | osm | C:/OpenStudio/OS-BEopt/components/materials/osm_files/UFBaseWall_FicR_Whole_Wall_R_13_Fiberglass_Batt_Gr_2_2x4_16_in_o.c..osm | OpenStudio | 1.3.1 | UFBaseWall_FicR_Whole_Wall_R_13_Fiberglass_Batt_Gr_2_2x4_16_in_o.c..osc | osc | C:/OpenStudio/OS-BEopt/components/materials/osc_files/UFBaseWall_FicR_Whole_Wall_R_13_Fiberglass_Batt_Gr_2_2x4_16_in_o.c..osc | EnergyPlus | 8.0.0.008 | UFBaseWall_FicR_Whole_Wall_R_13_Fiberglass_Batt_Gr_2_2x4_16_in_o.c..idf | idf | C:/OpenStudio/OS-BEopt/components/materials/idf_files/UFBaseWall_FicR_Whole_Wall_R_13_Fiberglass_Batt_Gr_2_2x4_16_in_o.c..idf
UFBsmtCeilingIns_Whole Wall R-13 Fiberglass Batt, Gr-2, 2x4, 16 in o.c. | b30ec020-ee91-0131-09f3-00ff90040808 | db50d111-f3fe-0131-3eb9-00ff90040808 | Material from a data set created from Measures.sqlite | 3 | jrobertson | 2014-07-22 12:50 |  | Unfinished Basement | 234.95 | 2.5982 | 0.090429 | 106.3648 | 1151.6851 | [18 empty] | OS:Material | OpenStudio | 1.3.1 | UFBsmtCeilingIns_Whole_Wall_R_13_Fiberglass_Batt_Gr_2_2x4_16_in_o.c..osm | osm | C:/OpenStudio/OS-BEopt/components/materials/osm_files/UFBsmtCeilingIns_Whole_Wall_R_13_Fiberglass_Batt_Gr_2_2x4_16_in_o.c..osm | OpenStudio | 1.3.1 | UFBsmtCeilingIns_Whole_Wall_R_13_Fiberglass_Batt_Gr_2_2x4_16_in_o.c..osc | osc | C:/OpenStudio/OS-BEopt/components/materials/osc_files/UFBsmtCeilingIns_Whole_Wall_R_13_Fiberglass_Batt_Gr_2_2x4_16_in_o.c..osc | EnergyPlus | 8.0.0.008 | UFBsmtCeilingIns_Whole_Wall_R_13_Fiberglass_Batt_Gr_2_2x4_16_in_o.c..idf | idf | C:/OpenStudio/OS-BEopt/components/materials/idf_files/UFBsmtCeilingIns_Whole_Wall_R_13_Fiberglass_Batt_Gr_2_2x4_16_in_o.c..idf
UFBsmtJoistandCavity_Whole Wall R-13 Fiberglass Batt, Gr-2, 2x4, 16 in o.c. | b310bbf0-ee91-0131-09f5-00ff90040808 | db58e760-f3fe-0131-3ebb-00ff90040808 | Material from a data set created from Measures.sqlite | 3 | jrobertson | 2014-07-22 12:50 |  | Unfinished Basement | 234.95 | 0.096055 | 2.446 | 82.0817 | 1128.3375 |  | 88.9 | 0.4064 | 2.2894 | [14 empty] | OS:Material | OpenStudio | 1.3.1 | UFBsmtJoistandCavity_Whole_Wall_R_13_Fiberglass_Batt_Gr_2_2x4_16_in_o.c..osm | osm | C:/OpenStudio/OS-BEopt/components/materials/osm_files/UFBsmtJoistandCavity_Whole_Wall_R_13_Fiberglass_Batt_Gr_2_2x4_16_in_o.c..osm | OpenStudio | 1.3.1 | UFBsmtJoistandCavity_Whole_Wall_R_13_Fiberglass_Batt_Gr_2_2x4_16_in_o.c..osc | osc | C:/OpenStudio/OS-BEopt/components/materials/osc_files/UFBsmtJoistandCavity_Whole_Wall_R_13_Fiberglass_Batt_Gr_2_2x4_16_in_o.c..osc | EnergyPlus | 8.0.0.008 | UFBsmtJoistandCavity_Whole_Wall_R_13_Fiberglass_Batt_Gr_2_2x4_16_in_o.c..idf | idf | C:/OpenStudio/OS-BEopt/components/materials/idf_files/UFBsmtJoistandCavity_Whole_Wall_R_13_Fiberglass_Batt_Gr_2_2x4_16_in_o.c..idf
UFBaseFloor-FicR_Whole Wall R-19 Fiberglass Batt, Gr-2, 2x6, 24 in o.c. | b312def0-ee91-0131-09f7-00ff90040808 | db628440-f3fe-0131-3ebd-00ff90040808 | Material from a data set created from Measures.sqlite | 3 | jrobertson | 2014-07-22 12:50 |  | Unfinished Basement |  |  | 176.1 | [20 empty] | OS:Material | OpenStudio | 1.3.1 | UFBaseFloor_FicR_Whole_Wall_R_19_Fiberglass_Batt_Gr_2_2x6_24_in_o.c..osm | osm | C:/OpenStudio/OS-BEopt/components/materials/osm_files/UFBaseFloor_FicR_Whole_Wall_R_19_Fiberglass_Batt_Gr_2_2x6_24_in_o.c..osm | OpenStudio | 1.3.1 | UFBaseFloor_FicR_Whole_Wall_R_19_Fiberglass_Batt_Gr_2_2x6_24_in_o.c..osc | osc | C:/OpenStudio/OS-BEopt/components/materials/osc_files/UFBaseFloor_FicR_Whole_Wall_R_19_Fiberglass_Batt_Gr_2_2x6_24_in_o.c..osc | EnergyPlus | 8.0.0.008 | UFBaseFloor_FicR_Whole_Wall_R_19_Fiberglass_Batt_Gr_2_2x6_24_in_o.c..idf | idf | C:/OpenStudio/OS-BEopt/components/materials/idf_files/UFBaseFloor_FicR_Whole_Wall_R_19_Fiberglass_Batt_Gr_2_2x6_24_in_o.c..idf
UFBaseWall-FicR_Whole Wall R-19 Fiberglass Batt, Gr-2, 2x6, 24 in o.c. | b314dac0-ee91-0131-09f9-00ff90040808 | db6ae8c1-f3fe-0131-3ebe-00ff90040808 | Material from a data set created from Measures.sqlite | 3 | jrobertson | 2014-07-22 12:50 |  | Unfinished Basement |  |  | 1.7148 | [20 empty] | OS:Material | OpenStudio | 1.3.1 | UFBaseWall_FicR_Whole_Wall_R_19_Fiberglass_Batt_Gr_2_2x6_24_in_o.c..osm | osm | C:/OpenStudio/OS-BEopt/components/materials/osm_files/UFBaseWall_FicR_Whole_Wall_R_19_Fiberglass_Batt_Gr_2_2x6_24_in_o.c..osm | OpenStudio | 1.3.1 | UFBaseWall_FicR_Whole_Wall_R_19_Fiberglass_Batt_Gr_2_2x6_24_in_o.c..osc | osc | C:/OpenStudio/OS-BEopt/components/materials/osc_files/UFBaseWall_FicR_Whole_Wall_R_19_Fiberglass_Batt_Gr_2_2x6_24_in_o.c..osc | EnergyPlus | 8.0.0.008 | UFBaseWall_FicR_Whole_Wall_R_19_Fiberglass_Batt_Gr_2_2x6_24_in_o.c..idf | idf | C:/OpenStudio/OS-BEopt/components/materials/idf_files/UFBaseWall_FicR_Whole_Wall_R_19_Fiberglass_Batt_Gr_2_2x6_24_in_o.c..idf
UFBsmtCeilingIns_Whole Wall R-19 Fiberglass Batt, Gr-2, 2x6, 24 in o.c. | b316af90-ee91-0131-09fb-00ff90040808 | db739b40-f3fe-0131-3ebf-00ff90040808 | Material from a data set created from Measures.sqlite | 3 | jrobertson | 2014-07-22 12:50 |  | Unfinished Basement | 234.95 | 2.5982 | 0.090429 | 106.3648 | 1151.6851 | [18 empty] | OS:Material | OpenStudio | 1.3.1 | UFBsmtCeilingIns_Whole_Wall_R_19_Fiberglass_Batt_Gr_2_2x6_24_in_o.c..osm | osm | C:/OpenStudio/OS-BEopt/components/materials/osm_files/UFBsmtCeilingIns_Whole_Wall_R_19_Fiberglass_Batt_Gr_2_2x6_24_in_o.c..osm | OpenStudio | 1.3.1 | UFBsmtCeilingIns_Whole_Wall_R_19_Fiberglass_Batt_Gr_2_2x6_24_in_o.c..osc | osc | C:/OpenStudio/OS-BEopt/components/materials/osc_files/UFBsmtCeilingIns_Whole_Wall_R_19_Fiberglass_Batt_Gr_2_2x6_24_in_o.c..osc | EnergyPlus | 8.0.0.008 | UFBsmtCeilingIns_Whole_Wall_R_19_Fiberglass_Batt_Gr_2_2x6_24_in_o.c..idf | idf | C:/OpenStudio/OS-BEopt/components/materials/idf_files/UFBsmtCeilingIns_Whole_Wall_R_19_Fiberglass_Batt_Gr_2_2x6_24_in_o.c..idf
UFBsmtJoistandCavity_Whole Wall R-19 Fiberglass Batt, Gr-2, 2x6, 24 in o.c. | b318ab70-ee91-0131-09fd-00ff90040808 | db7c26c0-f3fe-0131-3ec1-00ff90040808 | Material from a data set created from Measures.sqlite | 3 | jrobertson | 2014-07-22 12:50 |  | Unfinished Basement | 234.95 | 0.06956 | 3.3777 | 82.0817 | 1128.3375 |  | 88.9 | 0.4064 | 3.3461 | [14 empty] | OS:Material | OpenStudio | 1.3.1 | UFBsmtJoistandCavity_Whole_Wall_R_19_Fiberglass_Batt_Gr_2_2x6_24_in_o.c..osm | osm | C:/OpenStudio/OS-BEopt/components/materials/osm_files/UFBsmtJoistandCavity_Whole_Wall_R_19_Fiberglass_Batt_Gr_2_2x6_24_in_o.c..osm | OpenStudio | 1.3.1 | UFBsmtJoistandCavity_Whole_Wall_R_19_Fiberglass_Batt_Gr_2_2x6_24_in_o.c..osc | osc | C:/OpenStudio/OS-BEopt/components/materials/osc_files/UFBsmtJoistandCavity_Whole_Wall_R_19_Fiberglass_Batt_Gr_2_2x6_24_in_o.c..osc | EnergyPlus | 8.0.0.008 | UFBsmtJoistandCavity_Whole_Wall_R_19_Fiberglass_Batt_Gr_2_2x6_24_in_o.c..idf | idf | C:/OpenStudio/OS-BEopt/components/materials/idf_files/UFBsmtJoistandCavity_Whole_Wall_R_19_Fiberglass_Batt_Gr_2_2x6_24_in_o.c..idf
UFBaseFloor-FicR_Whole Wall R-21 Fiberglass Batt, Gr-2, 2x6, 24 in o.c. | b31ace60-ee91-0131-09ff-00ff90040808 | db85c3c1-f3fe-0131-3ec2-00ff90040808 | Material from a data set created from Measures.sqlite | 3 | jrobertson | 2014-07-22 12:50 |  | Unfinished Basement |  |  | 176.1 | [20 empty] | OS:Material | OpenStudio | 1.3.1 | UFBaseFloor_FicR_Whole_Wall_R_21_Fiberglass_Batt_Gr_2_2x6_24_in_o.c..osm | osm | C:/OpenStudio/OS-BEopt/components/materials/osm_files/UFBaseFloor_FicR_Whole_Wall_R_21_Fiberglass_Batt_Gr_2_2x6_24_in_o.c..osm | OpenStudio | 1.3.1 | UFBaseFloor_FicR_Whole_Wall_R_21_Fiberglass_Batt_Gr_2_2x6_24_in_o.c..osc | osc | C:/OpenStudio/OS-BEopt/components/materials/osc_files/UFBaseFloor_FicR_Whole_Wall_R_21_Fiberglass_Batt_Gr_2_2x6_24_in_o.c..osc | EnergyPlus | 8.0.0.008 | UFBaseFloor_FicR_Whole_Wall_R_21_Fiberglass_Batt_Gr_2_2x6_24_in_o.c..idf | idf | C:/OpenStudio/OS-BEopt/components/materials/idf_files/UFBaseFloor_FicR_Whole_Wall_R_21_Fiberglass_Batt_Gr_2_2x6_24_in_o.c..idf
UFBaseWall-FicR_Whole Wall R-21 Fiberglass Batt, Gr-2, 2x6, 24 in o.c. | b31cca41-ee91-0131-0a00-00ff90040808 | db8db301-f3fe-0131-3ec3-00ff90040808 | Material from a data set created from Measures.sqlite | 3 | jrobertson | 2014-07-22 12:50 |  | Unfinished Basement |  |  | 1.8078 | [20 empty] | OS:Material | OpenStudio | 1.3.1 | UFBaseWall_FicR_Whole_Wall_R_21_Fiberglass_Batt_Gr_2_2x6_24_in_o.c..osm | osm | C:/OpenStudio/OS-BEopt/components/materials/osm_files/UFBaseWall_FicR_Whole_Wall_R_21_Fiberglass_Batt_Gr_2_2x6_24_in_o.c..osm | OpenStudio | 1.3.1 | UFBaseWall_FicR_Whole_Wall_R_21_Fiberglass_Batt_Gr_2_2x6_24_in_o.c..osc | osc | C:/OpenStudio/OS-BEopt/components/materials/osc_files/UFBaseWall_FicR_Whole_Wall_R_21_Fiberglass_Batt_Gr_2_2x6_24_in_o.c..osc | EnergyPlus | 8.0.0.008 | UFBaseWall_FicR_Whole_Wall_R_21_Fiberglass_Batt_Gr_2_2x6_24_in_o.c..idf | idf | C:/OpenStudio/OS-BEopt/components/materials/idf_files/UFBaseWall_FicR_Whole_Wall_R_21_Fiberglass_Batt_Gr_2_2x6_24_in_o.c..idf
UFBsmtCeilingIns_Whole Wall R-21 Fiberglass Batt, Gr-2, 2x6, 24 in o.c. | b31e50e0-ee91-0131-0a02-00ff90040808 | db968ca1-f3fe-0131-3ec4-00ff90040808 | Material from a data set created from Measures.sqlite | 3 | jrobertson | 2014-07-22 12:50 |  | Unfinished Basement | 234.95 | 2.5982 | 0.090429 | 106.3648 | 1151.6851 | [18 empty] | OS:Material | OpenStudio | 1.3.1 | UFBsmtCeilingIns_Whole_Wall_R_21_Fiberglass_Batt_Gr_2_2x6_24_in_o.c..osm | osm | C:/OpenStudio/OS-BEopt/components/materials/osm_files/UFBsmtCeilingIns_Whole_Wall_R_21_Fiberglass_Batt_Gr_2_2x6_24_in_o.c..osm | OpenStudio | 1.3.1 | UFBsmtCeilingIns_Whole_Wall_R_21_Fiberglass_Batt_Gr_2_2x6_24_in_o.c..osc | osc | C:/OpenStudio/OS-BEopt/components/materials/osc_files/UFBsmtCeilingIns_Whole_Wall_R_21_Fiberglass_Batt_Gr_2_2x6_24_in_o.c..osc | EnergyPlus | 8.0.0.008 | UFBsmtCeilingIns_Whole_Wall_R_21_Fiberglass_Batt_Gr_2_2x6_24_in_o.c..idf | idf | C:/OpenStudio/OS-BEopt/components/materials/idf_files/UFBsmtCeilingIns_Whole_Wall_R_21_Fiberglass_Batt_Gr_2_2x6_24_in_o.c..idf
UFBsmtJoistandCavity_Whole Wall R-21 Fiberglass Batt, Gr-2, 2x6, 24 in o.c. | b32025b0-ee91-0131-0a04-00ff90040808 | db9ea2f0-f3fe-0131-3ec6-00ff90040808 | Material from a data set created from Measures.sqlite | 3 | jrobertson | 2014-07-22 12:50 |  | Unfinished Basement | 234.95 | 0.063912 | 3.6762 | 82.0817 | 1128.3375 |  | 88.9 | 0.4064 | 3.6983 | [14 empty] | OS:Material | OpenStudio | 1.3.1 | UFBsmtJoistandCavity_Whole_Wall_R_21_Fiberglass_Batt_Gr_2_2x6_24_in_o.c..osm | osm | C:/OpenStudio/OS-BEopt/components/materials/osm_files/UFBsmtJoistandCavity_Whole_Wall_R_21_Fiberglass_Batt_Gr_2_2x6_24_in_o.c..osm | OpenStudio | 1.3.1 | UFBsmtJoistandCavity_Whole_Wall_R_21_Fiberglass_Batt_Gr_2_2x6_24_in_o.c..osc | osc | C:/OpenStudio/OS-BEopt/components/materials/osc_files/UFBsmtJoistandCavity_Whole_Wall_R_21_Fiberglass_Batt_Gr_2_2x6_24_in_o.c..osc | EnergyPlus | 8.0.0.008 | UFBsmtJoistandCavity_Whole_Wall_R_21_Fiberglass_Batt_Gr_2_2x6_24_in_o.c..idf | idf | C:/OpenStudio/OS-BEopt/components/materials/idf_files/UFBsmtJoistandCavity_Whole_Wall_R_21_Fiberglass_Batt_Gr_2_2x6_24_in_o.c..idf
UFBaseFloor-FicR_Whole Wall R-13 Fiberglass Batt, Gr-2, 2x4, 16 in o.c., R-5 XPS | b3226fb0-ee91-0131-0a06-00ff90040808 | dba818d1-f3fe-0131-3ec7-00ff90040808 | Material from a data set created from Measures.sqlite | 3 | jrobertson | 2014-07-22 12:50 |  | Unfinished Basement |  |  | 176.1 | [20 empty] | OS:Material | OpenStudio | 1.3.1 | UFBaseFloor_FicR_Whole_Wall_R_13_Fiberglass_Batt_Gr_2_2x4_16_in_o.c._R_5_XPS.osm | osm | C:/OpenStudio/OS-BEopt/components/materials/osm_files/UFBaseFloor_FicR_Whole_Wall_R_13_Fiberglass_Batt_Gr_2_2x4_16_in_o.c._R_5_XPS.osm | OpenStudio | 1.3.1 | UFBaseFloor_FicR_Whole_Wall_R_13_Fiberglass_Batt_Gr_2_2x4_16_in_o.c._R_5_XPS.osc | osc | C:/OpenStudio/OS-BEopt/components/materials/osc_files/UFBaseFloor_FicR_Whole_Wall_R_13_Fiberglass_Batt_Gr_2_2x4_16_in_o.c._R_5_XPS.osc | EnergyPlus | 8.0.0.008 | UFBaseFloor_FicR_Whole_Wall_R_13_Fiberglass_Batt_Gr_2_2x4_16_in_o.c._R_5_XPS.idf | idf | C:/OpenStudio/OS-BEopt/components/materials/idf_files/UFBaseFloor_FicR_Whole_Wall_R_13_Fiberglass_Batt_Gr_2_2x4_16_in_o.c._R_5_XPS.idf
UFBaseWall-FicR_Whole Wall R-13 Fiberglass Batt, Gr-2, 2x4, 16 in o.c., R-5 XPS | b3246b90-ee91-0131-0a08-00ff90040808 | dbaf92e0-f3fe-0131-3ec9-00ff90040808 | Material from a data set created from Measures.sqlite | 3 | jrobertson | 2014-07-22 12:50 |  | Unfinished Basement |  |  | 0.97757 | [20 empty] | OS:Material | OpenStudio | 1.3.1 | UFBaseWall_FicR_Whole_Wall_R_13_Fiberglass_Batt_Gr_2_2x4_16_in_o.c._R_5_XPS.osm | osm | C:/OpenStudio/OS-BEopt/components/materials/osm_files/UFBaseWall_FicR_Whole_Wall_R_13_Fiberglass_Batt_Gr_2_2x4_16_in_o.c._R_5_XPS.osm | OpenStudio | 1.3.1 | UFBaseWall_FicR_Whole_Wall_R_13_Fiberglass_Batt_Gr_2_2x4_16_in_o.c._R_5_XPS.osc | osc | C:/OpenStudio/OS-BEopt/components/materials/osc_files/UFBaseWall_FicR_Whole_Wall_R_13_Fiberglass_Batt_Gr_2_2x4_16_in_o.c._R_5_XPS.osc | EnergyPlus | 8.0.0.008 | UFBaseWall_FicR_Whole_Wall_R_13_Fiberglass_Batt_Gr_2_2x4_16_in_o.c._R_5_XPS.idf | idf | C:/OpenStudio/OS-BEopt/components/materials/idf_files/UFBaseWall_FicR_Whole_Wall_R_13_Fiberglass_Batt_Gr_2_2x4_16_in_o.c._R_5_XPS.idf
UFBaseWallIns_Whole Wall R-13 Fiberglass Batt, Gr-2, 2x4, 16 in o.c., R-5 XPS | b3264050-ee91-0131-0a0a-00ff90040808 | dbb86c81-f3fe-0131-3eca-00ff90040808 | Material from a data set created from Measures.sqlite | 3 | jrobertson | 2014-07-22 12:50 |  | Unfinished Basement | 25.908 | 0.029427 | 0.88042 | 32.04 | 1214.23 | [18 empty] | OS:Material | OpenStudio | 1.3.1 | UFBaseWallIns_Whole_Wall_R_13_Fiberglass_Batt_Gr_2_2x4_16_in_o.c._R_5_XPS.osm | osm | C:/OpenStudio/OS-BEopt/components/materials/osm_files/UFBaseWallIns_Whole_Wall_R_13_Fiberglass_Batt_Gr_2_2x4_16_in_o.c._R_5_XPS.osm | OpenStudio | 1.3.1 | UFBaseWallIns_Whole_Wall_R_13_Fiberglass_Batt_Gr_2_2x4_16_in_o.c._R_5_XPS.osc | osc | C:/OpenStudio/OS-BEopt/components/materials/osc_files/UFBaseWallIns_Whole_Wall_R_13_Fiberglass_Batt_Gr_2_2x4_16_in_o.c._R_5_XPS.osc | EnergyPlus | 8.0.0.008 | UFBaseWallIns_Whole_Wall_R_13_Fiberglass_Batt_Gr_2_2x4_16_in_o.c._R_5_XPS.idf | idf | C:/OpenStudio/OS-BEopt/components/materials/idf_files/UFBaseWallIns_Whole_Wall_R_13_Fiberglass_Batt_Gr_2_2x4_16_in_o.c._R_5_XPS.idf
UFBsmtCeilingIns_Whole Wall R-13 Fiberglass Batt, Gr-2, 2x4, 16 in o.c., R-5 XPS | b3283c41-ee91-0131-0a0b-00ff90040808 | dbc034b0-f3fe-0131-3ecc-00ff90040808 | Material from a data set created from Measures.sqlite | 3 | jrobertson | 2014-07-22 12:50 |  | Unfinished Basement | 234.95 | 2.5982 | 0.090429 | 106.3648 | 1151.6851 | [18 empty] | OS:Material | OpenStudio | 1.3.1 | UFBsmtCeilingIns_Whole_Wall_R_13_Fiberglass_Batt_Gr_2_2x4_16_in_o.c._R_5_XPS.osm | osm | C:/OpenStudio/OS-BEopt/components/materials/osm_files/UFBsmtCeilingIns_Whole_Wall_R_13_Fiberglass_Batt_Gr_2_2x4_16_in_o.c._R_5_XPS.osm | OpenStudio | 1.3.1 | UFBsmtCeilingIns_Whole_Wall_R_13_Fiberglass_Batt_Gr_2_2x4_16_in_o.c._R_5_XPS.osc | osc | C:/OpenStudio/OS-BEopt/components/materials/osc_files/UFBsmtCeilingIns_Whole_Wall_R_13_Fiberglass_Batt_Gr_2_2x4_16_in_o.c._R_5_XPS.osc | EnergyPlus | 8.0.0.008 | UFBsmtCeilingIns_Whole_Wall_R_13_Fiberglass_Batt_Gr_2_2x4_16_in_o.c._R_5_XPS.idf | idf | C:/OpenStudio/OS-BEopt/components/materials/idf_files/UFBsmtCeilingIns_Whole_Wall_R_13_Fiberglass_Batt_Gr_2_2x4_16_in_o.c._R_5_XPS.idf
UFBsmtJoistandCavity_Whole Wall R-13 Fiberglass Batt, Gr-2, 2x4, 16 in o.c., R-5 XPS | b329e9f0-ee91-0131-0a0d-00ff90040808 | dbc93560-f3fe-0131-3ece-00ff90040808 | Material from a data set created from Measures.sqlite | 3 | jrobertson | 2014-07-22 12:50 |  | Unfinished Basement | 234.95 | 0.085041 | 2.7628 | 82.0817 | 1128.3375 |  | 88.9 | 0.4064 | 2.2894 | [14 empty] | OS:Material | OpenStudio | 1.3.1 | UFBsmtJoistandCavity_Whole_Wall_R_13_Fiberglass_Batt_Gr_2_2x4_16_in_o.c._R_5_XPS.osm | osm | C:/OpenStudio/OS-BEopt/components/materials/osm_files/UFBsmtJoistandCavity_Whole_Wall_R_13_Fiberglass_Batt_Gr_2_2x4_16_in_o.c._R_5_XPS.osm | OpenStudio | 1.3.1 | UFBsmtJoistandCavity_Whole_Wall_R_13_Fiberglass_Batt_Gr_2_2x4_16_in_o.c._R_5_XPS.osc | osc | C:/OpenStudio/OS-BEopt/components/materials/osc_files/UFBsmtJoistandCavity_Whole_Wall_R_13_Fiberglass_Batt_Gr_2_2x4_16_in_o.c._R_5_XPS.osc | EnergyPlus | 8.0.0.008 | UFBsmtJoistandCavity_Whole_Wall_R_13_Fiberglass_Batt_Gr_2_2x4_16_in_o.c._R_5_XPS.idf | idf | C:/OpenStudio/OS-BEopt/components/materials/idf_files/UFBsmtJoistandCavity_Whole_Wall_R_13_Fiberglass_Batt_Gr_2_2x4_16_in_o.c._R_5_XPS.idf
UFBaseFloor-FicR_Whole Wall R-13 Fiberglass Batt, Gr-2, 2x4, 16 in o.c., R-10 XPS | b32c33f0-ee91-0131-0a0f-00ff90040808 | dbd172c1-f3fe-0131-3ecf-00ff90040808 | Material from a data set created from Measures.sqlite | 3 | jrobertson | 2014-07-22 12:50 |  | Unfinished Basement |  |  | 176.1 | [20 empty] | OS:Material | OpenStudio | 1.3.1 | UFBaseFloor_FicR_Whole_Wall_R_13_Fiberglass_Batt_Gr_2_2x4_16_in_o.c._R_10_XPS.osm | osm | C:/OpenStudio/OS-BEopt/components/materials/osm_files/UFBaseFloor_FicR_Whole_Wall_R_13_Fiberglass_Batt_Gr_2_2x4_16_in_o.c._R_10_XPS.osm | OpenStudio | 1.3.1 | UFBaseFloor_FicR_Whole_Wall_R_13_Fiberglass_Batt_Gr_2_2x4_16_in_o.c._R_10_XPS.osc | osc | C:/OpenStudio/OS-BEopt/components/materials/osc_files/UFBaseFloor_FicR_Whole_Wall_R_13_Fiberglass_Batt_Gr_2_2x4_16_in_o.c._R_10_XPS.osc | EnergyPlus | 8.0.0.008 | UFBaseFloor_FicR_Whole_Wall_R_13_Fiberglass_Batt_Gr_2_2x4_16_in_o.c._R_10_XPS.idf | idf | C:/OpenStudio/OS-BEopt/components/materials/idf_files/UFBaseFloor_FicR_Whole_Wall_R_13_Fiberglass_Batt_Gr_2_2x4_16_in_o.c._R_10_XPS.idf
UFBaseWall-FicR_Whole Wall R-13 Fiberglass Batt, Gr-2, 2x4, 16 in o.c., R-10 XPS | b32e08b0-ee91-0131-0a11-00ff90040808 | dbd9d730-f3fe-0131-3ed1-00ff90040808 | Material from a data set created from Measures.sqlite | 3 | jrobertson | 2014-07-22 12:50 |  | Unfinished Basement |  |  | 0.41041 | [20 empty] | OS:Material | OpenStudio | 1.3.1 | UFBaseWall_FicR_Whole_Wall_R_13_Fiberglass_Batt_Gr_2_2x4_16_in_o.c._R_10_XPS.osm | osm | C:/OpenStudio/OS-BEopt/components/materials/osm_files/UFBaseWall_FicR_Whole_Wall_R_13_Fiberglass_Batt_Gr_2_2x4_16_in_o.c._R_10_XPS.osm | OpenStudio | 1.3.1 | UFBaseWall_FicR_Whole_Wall_R_13_Fiberglass_Batt_Gr_2_2x4_16_in_o.c._R_10_XPS.osc | osc | C:/OpenStudio/OS-BEopt/components/materials/osc_files/UFBaseWall_FicR_Whole_Wall_R_13_Fiberglass_Batt_Gr_2_2x4_16_in_o.c._R_10_XPS.osc | EnergyPlus | 8.0.0.008 | UFBaseWall_FicR_Whole_Wall_R_13_Fiberglass_Batt_Gr_2_2x4_16_in_o.c._R_10_XPS.idf | idf | C:/OpenStudio/OS-BEopt/components/materials/idf_files/UFBaseWall_FicR_Whole_Wall_R_13_Fiberglass_Batt_Gr_2_2x4_16_in_o.c._R_10_XPS.idf
UFBaseWallIns_Whole Wall R-13 Fiberglass Batt, Gr-2, 2x4, 16 in o.c., R-10 XPS | b33004a0-ee91-0131-0a13-00ff90040808 | dbe19f61-f3fe-0131-3ed2-00ff90040808 | Material from a data set created from Measures.sqlite | 3 | jrobertson | 2014-07-22 12:50 |  | Unfinished Basement | 51.816 | 0.029427 | 1.7608 | 32.04 | 1214.23 | [18 empty] | OS:Material | OpenStudio | 1.3.1 | UFBaseWallIns_Whole_Wall_R_13_Fiberglass_Batt_Gr_2_2x4_16_in_o.c._R_10_XPS.osm | osm | C:/OpenStudio/OS-BEopt/components/materials/osm_files/UFBaseWallIns_Whole_Wall_R_13_Fiberglass_Batt_Gr_2_2x4_16_in_o.c._R_10_XPS.osm | OpenStudio | 1.3.1 | UFBaseWallIns_Whole_Wall_R_13_Fiberglass_Batt_Gr_2_2x4_16_in_o.c._R_10_XPS.osc | osc | C:/OpenStudio/OS-BEopt/components/materials/osc_files/UFBaseWallIns_Whole_Wall_R_13_Fiberglass_Batt_Gr_2_2x4_16_in_o.c._R_10_XPS.osc | EnergyPlus | 8.0.0.008 | UFBaseWallIns_Whole_Wall_R_13_Fiberglass_Batt_Gr_2_2x4_16_in_o.c._R_10_XPS.idf | idf | C:/OpenStudio/OS-BEopt/components/materials/idf_files/UFBaseWallIns_Whole_Wall_R_13_Fiberglass_Batt_Gr_2_2x4_16_in_o.c._R_10_XPS.idf
UFBsmtCeilingIns_Whole Wall R-13 Fiberglass Batt, Gr-2, 2x4, 16 in o.c., R-10 XPS | b3320070-ee91-0131-0a15-00ff90040808 | dbea51f0-f3fe-0131-3ed4-00ff90040808 | Material from a data set created from Measures.sqlite | 3 | jrobertson | 2014-07-22 12:50 |  | Unfinished Basement | 234.95 | 2.5982 | 0.090429 | 106.3648 | 1151.6851 | [18 empty] | OS:Material | OpenStudio | 1.3.1 | UFBsmtCeilingIns_Whole_Wall_R_13_Fiberglass_Batt_Gr_2_2x4_16_in_o.c._R_10_XPS.osm | osm | C:/OpenStudio/OS-BEopt/components/materials/osm_files/UFBsmtCeilingIns_Whole_Wall_R_13_Fiberglass_Batt_Gr_2_2x4_16_in_o.c._R_10_XPS.osm | OpenStudio | 1.3.1 | UFBsmtCeilingIns_Whole_Wall_R_13_Fiberglass_Batt_Gr_2_2x4_16_in_o.c._R_10_XPS.osc | osc | C:/OpenStudio/OS-BEopt/components/materials/osc_files/UFBsmtCeilingIns_Whole_Wall_R_13_Fiberglass_Batt_Gr_2_2x4_16_in_o.c._R_10_XPS.osc | EnergyPlus | 8.0.0.008 | UFBsmtCeilingIns_Whole_Wall_R_13_Fiberglass_Batt_Gr_2_2x4_16_in_o.c._R_10_XPS.idf | idf | C:/OpenStudio/OS-BEopt/components/materials/idf_files/UFBsmtCeilingIns_Whole_Wall_R_13_Fiberglass_Batt_Gr_2_2x4_16_in_o.c._R_10_XPS.idf
UFBsmtJoistandCavity_Whole Wall R-13 Fiberglass Batt, Gr-2, 2x4, 16 in o.c., R-10 XPS | b333fc50-ee91-0131-0a17-00ff90040808 | dbf26841-f3fe-0131-3ed5-00ff90040808 | Material from a data set created from Measures.sqlite | 3 | jrobertson | 2014-07-22 12:50 |  | Unfinished Basement | 234.95 | 0.066602 | 3.5276 | 82.0817 | 1128.3375 |  | 88.9 | 0.4064 | 2.2894 | [14 empty] | OS:Material | OpenStudio | 1.3.1 | UFBsmtJoistandCavity_Whole_Wall_R_13_Fiberglass_Batt_Gr_2_2x4_16_in_o.c._R_10_XPS.osm | osm | C:/OpenStudio/OS-BEopt/components/materials/osm_files/UFBsmtJoistandCavity_Whole_Wall_R_13_Fiberglass_Batt_Gr_2_2x4_16_in_o.c._R_10_XPS.osm | OpenStudio | 1.3.1 | UFBsmtJoistandCavity_Whole_Wall_R_13_Fiberglass_Batt_Gr_2_2x4_16_in_o.c._R_10_XPS.osc | osc | C:/OpenStudio/OS-BEopt/components/materials/osc_files/UFBsmtJoistandCavity_Whole_Wall_R_13_Fiberglass_Batt_Gr_2_2x4_16_in_o.c._R_10_XPS.osc | EnergyPlus | 8.0.0.008 | UFBsmtJoistandCavity_Whole_Wall_R_13_Fiberglass_Batt_Gr_2_2x4_16_in_o.c._R_10_XPS.idf | idf | C:/OpenStudio/OS-BEopt/components/materials/idf_files/UFBsmtJoistandCavity_Whole_Wall_R_13_Fiberglass_Batt_Gr_2_2x4_16_in_o.c._R_10_XPS.idf
UFBaseFloor-FicR_Ceiling R-13 Fiberglass Batt | b3364650-ee91-0131-0a19-00ff90040808 | dbfb1ac0-f3fe-0131-3ed7-00ff90040808 | Material from a data set created from Measures.sqlite | 3 | jrobertson | 2014-07-22 12:50 |  | Unfinished Basement |  |  | 176.1 | [20 empty] | OS:Material | OpenStudio | 1.3.1 | UFBaseFloor_FicR_Ceiling_R_13_Fiberglass_Batt.osm | osm | C:/OpenStudio/OS-BEopt/components/materials/osm_files/UFBaseFloor_FicR_Ceiling_R_13_Fiberglass_Batt.osm | OpenStudio | 1.3.1 | UFBaseFloor_FicR_Ceiling_R_13_Fiberglass_Batt.osc | osc | C:/OpenStudio/OS-BEopt/components/materials/osc_files/UFBaseFloor_FicR_Ceiling_R_13_Fiberglass_Batt.osc | EnergyPlus | 8.0.0.008 | UFBaseFloor_FicR_Ceiling_R_13_Fiberglass_Batt.idf | idf | C:/OpenStudio/OS-BEopt/components/materials/idf_files/UFBaseFloor_FicR_Ceiling_R_13_Fiberglass_Batt.idf
UFBaseWall-FicR_Ceiling R-13 Fiberglass Batt | b3381b20-ee91-0131-0a1b-00ff90040808 | dc033110-f3fe-0131-3ed9-00ff90040808 | Material from a data set created from Measures.sqlite | 3 | jrobertson | 2014-07-22 12:50 |  | Unfinished Basement |  |  | 0.51126 | [20 empty] | OS:Material | OpenStudio | 1.3.1 | UFBaseWall_FicR_Ceiling_R_13_Fiberglass_Batt.osm | osm | C:/OpenStudio/OS-BEopt/components/materials/osm_files/UFBaseWall_FicR_Ceiling_R_13_Fiberglass_Batt.osm | OpenStudio | 1.3.1 | UFBaseWall_FicR_Ceiling_R_13_Fiberglass_Batt.osc | osc | C:/OpenStudio/OS-BEopt/components/materials/osc_files/UFBaseWall_FicR_Ceiling_R_13_Fiberglass_Batt.osc | EnergyPlus | 8.0.0.008 | UFBaseWall_FicR_Ceiling_R_13_Fiberglass_Batt.idf | idf | C:/OpenStudio/OS-BEopt/components/materials/idf_files/UFBaseWall_FicR_Ceiling_R_13_Fiberglass_Batt.idf
UFBsmtCeilingIns_Ceiling R-13 Fiberglass Batt | b34058b0-ee91-0131-0a1d-00ff90040808 | dc0be3b1-f3fe-0131-3eda-00ff90040808 | Material from a data set created from Measures.sqlite | 3 | jrobertson | 2014-07-22 12:50 |  | Unfinished Basement | 234.95 | 0.10426 | 2.2536 | 106.3648 | 1151.6851 | [18 empty] | OS:Material | OpenStudio | 1.3.1 | UFBsmtCeilingIns_Ceiling_R_13_Fiberglass_Batt.osm | osm | C:/OpenStudio/OS-BEopt/components/materials/osm_files/UFBsmtCeilingIns_Ceiling_R_13_Fiberglass_Batt.osm | OpenStudio | 1.3.1 | UFBsmtCeilingIns_Ceiling_R_13_Fiberglass_Batt.osc | osc | C:/OpenStudio/OS-BEopt/components/materials/osc_files/UFBsmtCeilingIns_Ceiling_R_13_Fiberglass_Batt.osc | EnergyPlus | 8.0.0.008 | UFBsmtCeilingIns_Ceiling_R_13_Fiberglass_Batt.idf | idf | C:/OpenStudio/OS-BEopt/components/materials/idf_files/UFBsmtCeilingIns_Ceiling_R_13_Fiberglass_Batt.idf
UFBsmtJoistandCavity_Ceiling R-13 Fiberglass Batt | b3425490-ee91-0131-0a1f-00ff90040808 | dc13d2f1-f3fe-0131-3edb-00ff90040808 | Material from a data set created from Measures.sqlite | 3 | jrobertson | 2014-07-22 12:50 |  | Unfinished Basement | 234.95 | 0.5842 | 0.40218 | 41.084 | 1208.6346 |  | 88.9 | 0.4064 | 2.2894 | [14 empty] | OS:Material | OpenStudio | 1.3.1 | UFBsmtJoistandCavity_Ceiling_R_13_Fiberglass_Batt.osm | osm | C:/OpenStudio/OS-BEopt/components/materials/osm_files/UFBsmtJoistandCavity_Ceiling_R_13_Fiberglass_Batt.osm | OpenStudio | 1.3.1 | UFBsmtJoistandCavity_Ceiling_R_13_Fiberglass_Batt.osc | osc | C:/OpenStudio/OS-BEopt/components/materials/osc_files/UFBsmtJoistandCavity_Ceiling_R_13_Fiberglass_Batt.osc | EnergyPlus | 8.0.0.008 | UFBsmtJoistandCavity_Ceiling_R_13_Fiberglass_Batt.idf | idf | C:/OpenStudio/OS-BEopt/components/materials/idf_files/UFBsmtJoistandCavity_Ceiling_R_13_Fiberglass_Batt.idf
UFBaseFloor-FicR_Ceiling R-19 Fiberglass Batt | b3447780-ee91-0131-0a21-00ff90040808 | dc1cac80-f3fe-0131-3edd-00ff90040808 | Material from a data set created from Measures.sqlite | 3 | jrobertson | 2014-07-22 12:50 |  | Unfinished Basement |  |  | 176.1 | [20 empty] | OS:Material | OpenStudio | 1.3.1 | UFBaseFloor_FicR_Ceiling_R_19_Fiberglass_Batt.osm | osm | C:/OpenStudio/OS-BEopt/components/materials/osm_files/UFBaseFloor_FicR_Ceiling_R_19_Fiberglass_Batt.osm | OpenStudio | 1.3.1 | UFBaseFloor_FicR_Ceiling_R_19_Fiberglass_Batt.osc | osc | C:/OpenStudio/OS-BEopt/components/materials/osc_files/UFBaseFloor_FicR_Ceiling_R_19_Fiberglass_Batt.osc | EnergyPlus | 8.0.0.008 | UFBaseFloor_FicR_Ceiling_R_19_Fiberglass_Batt.idf | idf | C:/OpenStudio/OS-BEopt/components/materials/idf_files/UFBaseFloor_FicR_Ceiling_R_19_Fiberglass_Batt.idf
UFBaseWall-FicR_Ceiling R-19 Fiberglass Batt | b3464c40-ee91-0131-0a23-00ff90040808 | dc249bd1-f3fe-0131-3ede-00ff90040808 | Material from a data set created from Measures.sqlite | 3 | jrobertson | 2014-07-22 12:50 |  | Unfinished Basement |  |  | 0.51126 | [20 empty] | OS:Material | OpenStudio | 1.3.1 | UFBaseWall_FicR_Ceiling_R_19_Fiberglass_Batt.osm | osm | C:/OpenStudio/OS-BEopt/components/materials/osm_files/UFBaseWall_FicR_Ceiling_R_19_Fiberglass_Batt.osm | OpenStudio | 1.3.1 | UFBaseWall_FicR_Ceiling_R_19_Fiberglass_Batt.osc | osc | C:/OpenStudio/OS-BEopt/components/materials/osc_files/UFBaseWall_FicR_Ceiling_R_19_Fiberglass_Batt.osc | EnergyPlus | 8.0.0.008 | UFBaseWall_FicR_Ceiling_R_19_Fiberglass_Batt.idf | idf | C:/OpenStudio/OS-BEopt/components/materials/idf_files/UFBaseWall_FicR_Ceiling_R_19_Fiberglass_Batt.idf
UFBsmtCeilingIns_Ceiling R-19 Fiberglass Batt | b3482110-ee91-0131-0a25-00ff90040808 | dc2cd931-f3fe-0131-3edf-00ff90040808 | Material from a data set created from Measures.sqlite | 3 | jrobertson | 2014-07-22 12:50 |  | Unfinished Basement | 234.95 | 0.075473 | 3.113 | 106.3648 | 1151.6851 | [18 empty] | OS:Material | OpenStudio | 1.3.1 | UFBsmtCeilingIns_Ceiling_R_19_Fiberglass_Batt.osm | osm | C:/OpenStudio/OS-BEopt/components/materials/osm_files/UFBsmtCeilingIns_Ceiling_R_19_Fiberglass_Batt.osm | OpenStudio | 1.3.1 | UFBsmtCeilingIns_Ceiling_R_19_Fiberglass_Batt.osc | osc | C:/OpenStudio/OS-BEopt/components/materials/osc_files/UFBsmtCeilingIns_Ceiling_R_19_Fiberglass_Batt.osc | EnergyPlus | 8.0.0.008 | UFBsmtCeilingIns_Ceiling_R_19_Fiberglass_Batt.idf | idf | C:/OpenStudio/OS-BEopt/components/materials/idf_files/UFBsmtCeilingIns_Ceiling_R_19_Fiberglass_Batt.idf
UFBsmtJoistandCavity_Ceiling R-19 Fiberglass Batt | b349f5e0-ee91-0131-0a27-00ff90040808 | dc34ef81-f3fe-0131-3ee0-00ff90040808 | Material from a data set created from Measures.sqlite | 3 | jrobertson | 2014-07-22 12:50 |  | Unfinished Basement | 234.95 | 0.5842 | 0.40218 | 41.084 | 1208.6346 |  | 88.9 | 0.4064 | 3.3461 | [14 empty] | OS:Material | OpenStudio | 1.3.1 | UFBsmtJoistandCavity_Ceiling_R_19_Fiberglass_Batt.osm | osm | C:/OpenStudio/OS-BEopt/components/materials/osm_files/UFBsmtJoistandCavity_Ceiling_R_19_Fiberglass_Batt.osm | OpenStudio | 1.3.1 | UFBsmtJoistandCavity_Ceiling_R_19_Fiberglass_Batt.osc | osc | C:/OpenStudio/OS-BEopt/components/materials/osc_files/UFBsmtJoistandCavity_Ceiling_R_19_Fiberglass_Batt.osc | EnergyPlus | 8.0.0.008 | UFBsmtJoistandCavity_Ceiling_R_19_Fiberglass_Batt.idf | idf | C:/OpenStudio/OS-BEopt/components/materials/idf_files/UFBsmtJoistandCavity_Ceiling_R_19_Fiberglass_Batt.idf
UFBaseFloor-FicR_Ceiling R-30 Fiberglass Batt | b34c18d0-ee91-0131-0a29-00ff90040808 | dc3da211-f3fe-0131-3ee1-00ff90040808 | Material from a data set created from Measures.sqlite | 3 | jrobertson | 2014-07-22 12:50 |  | Unfinished Basement |  |  | 176.1 | [20 empty] | OS:Material | OpenStudio | 1.3.1 | UFBaseFloor_FicR_Ceiling_R_30_Fiberglass_Batt.osm | osm | C:/OpenStudio/OS-BEopt/components/materials/osm_files/UFBaseFloor_FicR_Ceiling_R_30_Fiberglass_Batt.osm | OpenStudio | 1.3.1 | UFBaseFloor_FicR_Ceiling_R_30_Fiberglass_Batt.osc | osc | C:/OpenStudio/OS-BEopt/components/materials/osc_files/UFBaseFloor_FicR_Ceiling_R_30_Fiberglass_Batt.osc | EnergyPlus | 8.0.0.008 | UFBaseFloor_FicR_Ceiling_R_30_Fiberglass_Batt.idf | idf | C:/OpenStudio/OS-BEopt/components/materials/idf_files/UFBaseFloor_FicR_Ceiling_R_30_Fiberglass_Batt.idf
UFBaseWall-FicR_Ceiling R-30 Fiberglass Batt | b34deda1-ee91-0131-0a2a-00ff90040808 | dc454330-f3fe-0131-3ee3-00ff90040808 | Material from a data set created from Measures.sqlite | 3 | jrobertson | 2014-07-22 12:50 |  | Unfinished Basement |  |  | 0.51126 | [20 empty] | OS:Material | OpenStudio | 1.3.1 | UFBaseWall_FicR_Ceiling_R_30_Fiberglass_Batt.osm | osm | C:/OpenStudio/OS-BEopt/components/materials/osm_files/UFBaseWall_FicR_Ceiling_R_30_Fiberglass_Batt.osm | OpenStudio | 1.3.1 | UFBaseWall_FicR_Ceiling_R_30_Fiberglass_Batt.osc | osc | C:/OpenStudio/OS-BEopt/components/materials/osc_files/UFBaseWall_FicR_Ceiling_R_30_Fiberglass_Batt.osc | EnergyPlus | 8.0.0.008 | UFBaseWall_FicR_Ceiling_R_30_Fiberglass_Batt.idf | idf | C:/OpenStudio/OS-BEopt/components/materials/idf_files/UFBaseWall_FicR_Ceiling_R_30_Fiberglass_Batt.idf
UFBsmtCeilingIns_Ceiling R-30 Fiberglass Batt | b34f4d30-ee91-0131-0a2c-00ff90040808 | dc4df5c1-f3fe-0131-3ee4-00ff90040808 | Material from a data set created from Measures.sqlite | 3 | jrobertson | 2014-07-22 12:50 |  | Unfinished Basement | 234.95 | 0.052129 | 4.5071 | 106.3648 | 1151.6851 | [18 empty] | OS:Material | OpenStudio | 1.3.1 | UFBsmtCeilingIns_Ceiling_R_30_Fiberglass_Batt.osm | osm | C:/OpenStudio/OS-BEopt/components/materials/osm_files/UFBsmtCeilingIns_Ceiling_R_30_Fiberglass_Batt.osm | OpenStudio | 1.3.1 | UFBsmtCeilingIns_Ceiling_R_30_Fiberglass_Batt.osc | osc | C:/OpenStudio/OS-BEopt/components/materials/osc_files/UFBsmtCeilingIns_Ceiling_R_30_Fiberglass_Batt.osc | EnergyPlus | 8.0.0.008 | UFBsmtCeilingIns_Ceiling_R_30_Fiberglass_Batt.idf | idf | C:/OpenStudio/OS-BEopt/components/materials/idf_files/UFBsmtCeilingIns_Ceiling_R_30_Fiberglass_Batt.idf
UFBsmtJoistandCavity_Ceiling R-30 Fiberglass Batt | b3512200-ee91-0131-0a2e-00ff90040808 | dc55e500-f3fe-0131-3ee6-00ff90040808 | Material from a data set created from Measures.sqlite | 3 | jrobertson | 2014-07-22 12:50 |  | Unfinished Basement | 234.95 | 0.5842 | 0.40218 | 41.084 | 1208.6346 |  | 88.9 | 0.4064 | 5.2833 | [14 empty] | OS:Material | OpenStudio | 1.3.1 | UFBsmtJoistandCavity_Ceiling_R_30_Fiberglass_Batt.osm | osm | C:/OpenStudio/OS-BEopt/components/materials/osm_files/UFBsmtJoistandCavity_Ceiling_R_30_Fiberglass_Batt.osm | OpenStudio | 1.3.1 | UFBsmtJoistandCavity_Ceiling_R_30_Fiberglass_Batt.osc | osc | C:/OpenStudio/OS-BEopt/components/materials/osc_files/UFBsmtJoistandCavity_Ceiling_R_30_Fiberglass_Batt.osc | EnergyPlus | 8.0.0.008 | UFBsmtJoistandCavity_Ceiling_R_30_Fiberglass_Batt.idf | idf | C:/OpenStudio/OS-BEopt/components/materials/idf_files/UFBsmtJoistandCavity_Ceiling_R_30_Fiberglass_Batt.idf
UFBaseFloor-FicR_Ceiling R-38 Fiberglass Batt | b35344f0-ee91-0131-0a30-00ff90040808 | dc5ee5b0-f3fe-0131-3ee8-00ff90040808 | Material from a data set created from Measures.sqlite | 3 | jrobertson | 2014-07-22 12:50 |  | Unfinished Basement |  |  | 176.1 | [20 empty] | OS:Material | OpenStudio | 1.3.1 | UFBaseFloor_FicR_Ceiling_R_38_Fiberglass_Batt.osm | osm | C:/OpenStudio/OS-BEopt/components/materials/osm_files/UFBaseFloor_FicR_Ceiling_R_38_Fiberglass_Batt.osm | OpenStudio | 1.3.1 | UFBaseFloor_FicR_Ceiling_R_38_Fiberglass_Batt.osc | osc | C:/OpenStudio/OS-BEopt/components/materials/osc_files/UFBaseFloor_FicR_Ceiling_R_38_Fiberglass_Batt.osc | EnergyPlus | 8.0.0.008 | UFBaseFloor_FicR_Ceiling_R_38_Fiberglass_Batt.idf | idf | C:/OpenStudio/OS-BEopt/components/materials/idf_files/UFBaseFloor_FicR_Ceiling_R_38_Fiberglass_Batt.idf
UFBaseWall-FicR_Ceiling R-38 Fiberglass Batt | b35519c0-ee91-0131-0a32-00ff90040808 | dc66d4f0-f3fe-0131-3eea-00ff90040808 | Material from a data set created from Measures.sqlite | 3 | jrobertson | 2014-07-22 12:50 |  | Unfinished Basement |  |  | 0.51126 | [20 empty] | OS:Material | OpenStudio | 1.3.1 | UFBaseWall_FicR_Ceiling_R_38_Fiberglass_Batt.osm | osm | C:/OpenStudio/OS-BEopt/components/materials/osm_files/UFBaseWall_FicR_Ceiling_R_38_Fiberglass_Batt.osm | OpenStudio | 1.3.1 | UFBaseWall_FicR_Ceiling_R_38_Fiberglass_Batt.osc | osc | C:/OpenStudio/OS-BEopt/components/materials/osc_files/UFBaseWall_FicR_Ceiling_R_38_Fiberglass_Batt.osc | EnergyPlus | 8.0.0.008 | UFBaseWall_FicR_Ceiling_R_38_Fiberglass_Batt.idf | idf | C:/OpenStudio/OS-BEopt/components/materials/idf_files/UFBaseWall_FicR_Ceiling_R_38_Fiberglass_Batt.idf
UFBsmtCeilingIns_Ceiling R-38 Fiberglass Batt | b356ee80-ee91-0131-0a34-00ff90040808 | dc6fae91-f3fe-0131-3eeb-00ff90040808 | Material from a data set created from Measures.sqlite | 3 | jrobertson | 2014-07-22 12:50 |  | Unfinished Basement | 234.95 | 0.043533 | 5.397 | 106.3648 | 1151.6851 | [18 empty] | OS:Material | OpenStudio | 1.3.1 | UFBsmtCeilingIns_Ceiling_R_38_Fiberglass_Batt.osm | osm | C:/OpenStudio/OS-BEopt/components/materials/osm_files/UFBsmtCeilingIns_Ceiling_R_38_Fiberglass_Batt.osm | OpenStudio | 1.3.1 | UFBsmtCeilingIns_Ceiling_R_38_Fiberglass_Batt.osc | osc | C:/OpenStudio/OS-BEopt/components/materials/osc_files/UFBsmtCeilingIns_Ceiling_R_38_Fiberglass_Batt.osc | EnergyPlus | 8.0.0.008 | UFBsmtCeilingIns_Ceiling_R_38_Fiberglass_Batt.idf | idf | C:/OpenStudio/OS-BEopt/components/materials/idf_files/UFBsmtCeilingIns_Ceiling_R_38_Fiberglass_Batt.idf
UFBsmtJoistandCavity_Ceiling R-38 Fiberglass Batt | b358ea60-ee91-0131-0a36-00ff90040808 | dc779dc0-f3fe-0131-3eed-00ff90040808 | Material from a data set created from Measures.sqlite | 3 | jrobertson | 2014-07-22 12:50 |  | Unfinished Basement | 234.95 | 0.5842 | 0.40218 | 41.084 | 1208.6346 |  | 88.9 | 0.4064 | 6.6922 | [14 empty] | OS:Material | OpenStudio | 1.3.1 | UFBsmtJoistandCavity_Ceiling_R_38_Fiberglass_Batt.osm | osm | C:/OpenStudio/OS-BEopt/components/materials/osm_files/UFBsmtJoistandCavity_Ceiling_R_38_Fiberglass_Batt.osm | OpenStudio | 1.3.1 | UFBsmtJoistandCavity_Ceiling_R_38_Fiberglass_Batt.osc | osc | C:/OpenStudio/OS-BEopt/components/materials/osc_files/UFBsmtJoistandCavity_Ceiling_R_38_Fiberglass_Batt.osc | EnergyPlus | 8.0.0.008 | UFBsmtJoistandCavity_Ceiling_R_38_Fiberglass_Batt.idf | idf | C:/OpenStudio/OS-BEopt/components/materials/idf_files/UFBsmtJoistandCavity_Ceiling_R_38_Fiberglass_Batt.idf

## ThermalMass
Material.Opaque.Walls |  |  |  |  | provenance |  |  | attribute | attribute | attribute | attribute | attribute | attribute | attribute | attribute | attribute | attribute | attribute | attribute | attribute | attribute | attribute | attribute | attribute | attribute | attribute | attribute | attribute | attribute | attribute | attribute | attribute | file |  |  |  |  | file |  |  |  |  | file
name | uid | version_id | description | fidelity_level | author | datetime | comment | Category | Thickness (mm) | Conductivity (W/m*K) | Resistance (m^2*K/W) | Density (kg/m^3) | Specific Heat (J/kg*K) | Typical Application | Typical Application | Typical Application | Typical Application | Typical Application | Typical Application | Typical Application | Typical Application | Typical Application | Typical Application | Typical Application | Typical Application | Typical Application | Typical Application | Typical Application | Thermal Absorptance | Solar Absorptance | Visible Absorptance | OpenStudio Type | software_program | version | filename | filetype | filepath | software_program | version | filename | filetype | filepath | software_program | version | filename | filetype | filepath
Floor Mass-Wood Surface | 7cd09290-ef6a-0131-23fd-00ff90040808 | dc80c591-f3fe-0131-3eee-00ff90040808 | Material from a data set created from Measures.sqlite | 3 | jrobertson | 2014-07-22 12:50 |  | Material | 15.875 | 0.11546 | 0.1375 | 544.68 | 1214.23 | [15 empty] | 0.9 | 0.6 |  | OS:Material | OpenStudio | 1.3.1 | Floor_Mass_Wood_Surface.osm | osm | C:/OpenStudio/OS-BEopt/components/materials/osm_files/Floor_Mass_Wood_Surface.osm | OpenStudio | 1.3.1 | Floor_Mass_Wood_Surface.osc | osc | C:/OpenStudio/OS-BEopt/components/materials/osc_files/Floor_Mass_Wood_Surface.osc | EnergyPlus | 8.0.0.008 | Floor_Mass_Wood_Surface.idf | idf | C:/OpenStudio/OS-BEopt/components/materials/idf_files/Floor_Mass_Wood_Surface.idf
Floor Mass-2 in. Gypsum Concrete | 7cd32ab0-ef6a-0131-23ff-00ff90040808 | dc892a01-f3fe-0131-3eef-00ff90040808 | Material from a data set created from Measures.sqlite | 3 | jrobertson | 2014-07-22 12:50 |  | Material | 50.8 | 0.68519 | 0.07414 | 1602 | 933.701 | [15 empty] | 0.9 | 0.6 |  | OS:Material | OpenStudio | 1.3.1 | Floor_Mass_2_in_Gypsum_Concrete.osm | osm | C:/OpenStudio/OS-BEopt/components/materials/osm_files/Floor_Mass_2_in_Gypsum_Concrete.osm | OpenStudio | 1.3.1 | Floor_Mass_2_in_Gypsum_Concrete.osc | osc | C:/OpenStudio/OS-BEopt/components/materials/osc_files/Floor_Mass_2_in_Gypsum_Concrete.osc | EnergyPlus | 8.0.0.008 | Floor_Mass_2_in_Gypsum_Concrete.idf | idf | C:/OpenStudio/OS-BEopt/components/materials/idf_files/Floor_Mass_2_in_Gypsum_Concrete.idf