## All Materials
Category | Sub-Category | Name | Roughness | Thickness (m) | Conductivity (W/m*K) | Resistance (m^2*K/W) | Density (kg/m^3) | Specific Heat (J/kg*K) | Concrete Block.Fill Type | Stud-Cavity.Nominal Stud Width (in) | Stud-Cavity.Stud On-Center Spacing (in) | Stud-Cavity.Nominal Cavity Insulation Resistance (hr*ft^2*R/Btu) | Stud-Cavity.Nominal Header Insulation Resistance (hr*ft^2*R/Btu) | Exterior Wall | Interior Wall | Below Grade Wall | Slab-On-Grade Floor | Attic Floor | Outdoor Exposed Floor | Interior Floor | Exterior Roof | Attic Roof | Interior Ceiling | Thermal Absorptance | Solar Absorptance | Visible Absorptance | Note
Walls | Material | 2x4 | Rough | 0.0889 | 0.11546 | 0.76998 | 512.64 | 1214.23
Walls | Material | 2x6 | Rough | 0.1397 | 0.11546 | 1.21 | 512.64 | 1214.23
Walls | Material | CarpetLayer | Rough | 0.0127 | 0.034675 | 0.36625 | 54.468 | 1339.84
Walls | CMU | CMU_6-in Concrete Filled | Rough | 0.1524 | 0.64993 | 0.23449 | 1800.4558 | 845.5543
Walls | Material | Concrete-4in | Rough | 0.1016 | 1.3114 | 0.077474 | 2242.8 | 837.4
Walls | Material | Concrete-8in | Rough | 0.2032 | 1.3114 | 0.15495 | 2242.8 | 837.4
Walls | Material | DoorMaterial | Rough | 0.063398 | 0.087327 | 0.72599 | 512.64 | 1214.23
Walls | CMU | Furring_6-in Concrete Filled | Rough | 0.0254 | 0.14026 | 0.18109 | 110.3341 | 1154.5243
Walls | Material | GarageDoorMaterial | Rough | 0.063398 | 0.087327 | 0.72599 | 512.64 | 1214.23
Walls | Material | GrgRoofStudandAir | Rough | 0.0889 | 3.2215 | 0.027596 | 57.4504 | 1210.3675
Walls | Material | GypsumBoard-1_2in | Rough | 0.0127 | 0.16029 | 0.079231 | 801 | 837.4
Walls | Material | Plywood-1_2in | Rough | 0.0127 | 0.11546 | 0.11 | 512.64 | 1214.23
Walls | Material | Plywood-3_2in | Rough | 0.0381 | 0.11546 | 0.32999 | 512.64 | 1214.23
Walls | Material | Plywood-3_4in | Rough | 0.01905 | 0.11546 | 0.165 | 512.64 | 1214.23
Walls | Material | Soil-12in | Rough | 0.3048 | 1.731 | 0.17608 | 1842.3 | 418.7
Walls | Material | StudandAirFloor | Rough | 0.0889 | 0.44879 | 0.19809 | 67.6793 | 1211.025
Walls | Material | StudandAirRoof | Rough | 0.0889 | 3.2215 | 0.027596 | 57.4504 | 1210.3675
Walls | Material | StudandAirWall | Rough | 0.0889 | 0.44257 | 0.20087 | 49.1393 | 1209.6318
Walls | Material | WoodFlooring | Rough | 0.01905 | 0.11546 | 0.165 | 512.64 | 1214.23
Walls | Material | SlabMass | Rough | 0.1016 | 1.3127 | 0.077399 | 2242.8 | 837.4
Walls | Material | LivingFurnitureMaterial | Rough | 0.1524 | 0.11546 | 1.32 | 640.8 | 1214.23
Walls | Material | GarageFurnitureMaterial | Rough | 0.1524 | 0.11546 | 1.32 | 640.8 | 1214.23
Walls | CMU | CMU_6-in Concrete Filled, R-10 XPS | Rough | 0.1524 | 0.28684 | 0.53131 | 1800.4558 | 845.5543
Walls | CMU | Furring_6-in Concrete Filled, R-10 XPS | Rough | 0.0508 | 0.040845 | 1.2437 | 110.3341 | 1154.5243
Walls | CMU | CMU_6-in Concrete Filled, R-12 Polyiso | Rough | 0.1524 | 0.23729 | 0.64225 | 1800.4558 | 845.5543
Walls | CMU | Furring_6-in Concrete Filled, R-12 Polyiso | Rough | 0.0508 | 0.036703 | 1.3841 | 110.3341 | 1154.5243
Walls | CMU | CMU_6-in Concrete Filled, R-13 Closed Cell Spray Foam | Rough | 0.1524 | 0.2178 | 0.69971 | 1800.4558 | 845.5543
Walls | CMU | Furring_6-in Concrete Filled, R-13 Closed Cell Spray Foam | Rough | 0.0508 | 0.03511 | 1.4469 | 110.3341 | 1154.5243
Walls | CMU | CMU_6-in Concrete Filled, R-19 Fiberglass Batt, 2x6, 24 in o.c. | Rough | 0.1524 | 0.30481 | 0.49999 | 1800.4558 | 845.5543
Walls | CMU | Furring_6-in Concrete Filled, R-19 Fiberglass Batt, 2x6, 24 in o.c. | Rough | 0.1397 | 0.051964 | 2.6884 | 110.3341 | 1154.5243
Walls | CMU | CMU_6-in Hollow | Rough | 0.1524 | 0.53847 | 0.28302 | 1001.1218 | 852.0651
Walls | CMU | Furring_6-in Hollow | Rough | 0.0254 | 0.14026 | 0.18109 | 110.3341 | 1154.5243
Walls | CMU | CMU_6-in Hollow, R-10 XPS | Rough | 0.1524 | 0.26323 | 0.57896 | 1001.1218 | 852.0651
Walls | CMU | Furring_6-in Hollow, R-10 XPS | Rough | 0.0508 | 0.040845 | 1.2437 | 110.3341 | 1154.5243
Walls | CMU | CMU_6-in Hollow, R-12 Polyiso | Rough | 0.1524 | 0.22061 | 0.6908 | 1001.1218 | 852.0651
Walls | CMU | Furring_6-in Hollow, R-12 Polyiso | Rough | 0.0508 | 0.036703 | 1.3841 | 110.3341 | 1154.5243
Walls | CMU | CMU_6-in Hollow, R-13 Closed Cell Spray Foam | Rough | 0.1524 | 0.20352 | 0.74883 | 1001.1218 | 852.0651
Walls | CMU | Furring_6-in Hollow, R-13 Closed Cell Spray Foam | Rough | 0.0508 | 0.03511 | 1.4469 | 110.3341 | 1154.5243
Walls | CMU | CMU_6-in Hollow, R-19 Fiberglass Batt, 2x6, 24 in o.c. | Rough | 0.1524 | 0.27926 | 0.54573 | 1001.1218 | 852.0651
Walls | CMU | Furring_6-in Hollow, R-19 Fiberglass Batt, 2x6, 24 in o.c. | Rough | 0.1397 | 0.051964 | 2.6884 | 110.3341 | 1154.5243
Walls | CMU | CMU_8-in Hollow | Rough | 0.2032 | 0.51238 | 0.39658 | 705.0722 | 858.2227
Walls | CMU | Furring_8-in Hollow | Rough | 0.0254 | 0.14026 | 0.18109 | 110.3341 | 1154.5243
Walls | CMU | CMU_8-in Hollow, R-10 XPS | Rough | 0.2032 | 0.28412 | 0.7152 | 705.0722 | 858.2227
Walls | CMU | Furring_8-in Hollow, R-10 XPS | Rough | 0.0508 | 0.040845 | 1.2437 | 110.3341 | 1154.5243
Walls | CMU | CMU_8-in Hollow, R-12 Polyiso | Rough | 0.2032 | 0.24306 | 0.83601 | 705.0722 | 858.2227
Walls | CMU | Furring_8-in Hollow, R-12 Polyiso | Rough | 0.0508 | 0.036703 | 1.3841 | 110.3341 | 1154.5243
Walls | CMU | CMU_8-in Hollow, R-13 Closed Cell Spray Foam | Rough | 0.2032 | 0.22606 | 0.89887 | 705.0722 | 858.2227
Walls | CMU | Furring_8-in Hollow, R-13 Closed Cell Spray Foam | Rough | 0.0508 | 0.03511 | 1.4469 | 110.3341 | 1154.5243
Walls | CMU | CMU_8-in Hollow, R-19 Fiberglass Batt, 2x6, 24 in o.c. | Rough | 0.2032 | 0.29312 | 0.69322 | 705.0722 | 858.2227
Walls | CMU | Furring_8-in Hollow, R-19 Fiberglass Batt, 2x6, 24 in o.c. | Rough | 0.1397 | 0.051964 | 2.6884 | 110.3341 | 1154.5243
Walls | CMU | CMU_12-in Hollow | Rough | 0.3048 | 0.67116 | 0.45414 | 764.2822 | 856.6096
Walls | CMU | Furring_12-in Hollow | Rough | 0.0254 | 0.14026 | 0.18109 | 110.3341 | 1154.5243
Walls | CMU | CMU_12-in Hollow, R-10 XPS | Rough | 0.3048 | 0.37816 | 0.80601 | 764.2822 | 856.6096
Walls | CMU | Furring_12-in Hollow, R-10 XPS | Rough | 0.0508 | 0.040845 | 1.2437 | 110.3341 | 1154.5243
Walls | CMU | CMU_12-in Hollow, R-12 Polyiso | Rough | 0.3048 | 0.32513 | 0.93746 | 764.2822 | 856.6096
Walls | CMU | Furring_12-in Hollow, R-12 Polyiso | Rough | 0.0508 | 0.036703 | 1.3841 | 110.3341 | 1154.5243
Walls | CMU | CMU_12-in Hollow, R-13 Closed Cell Spray Foam | Rough | 0.3048 | 0.30301 | 1.0059 | 764.2822 | 856.6096
Walls | CMU | Furring_12-in Hollow, R-13 Closed Cell Spray Foam | Rough | 0.0508 | 0.03511 | 1.4469 | 110.3341 | 1154.5243
Walls | CMU | CMU_12-in Hollow, R-19 Fiberglass Batt, 2x6, 24 in o.c. | Rough | 0.3048 | 0.37715 | 0.80816 | 764.2822 | 856.6096
Walls | CMU | Furring_12-in Hollow, R-19 Fiberglass Batt, 2x6, 24 in o.c. | Rough | 0.1397 | 0.051964 | 2.6884 | 110.3341 | 1154.5243
Walls | CMU | CMU_6-in Perlite Filled | Rough | 0.1524 | 0.19406 | 0.78532 | 1030.7268 | 851.6439
Walls | CMU | Furring_6-in Perlite Filled | Rough | 0.0254 | 0.14026 | 0.18109 | 110.3341 | 1154.5243
Walls | CMU | CMU_6-in Perlite Filled, R-10 XPS | Rough | 0.1524 | 0.14352 | 1.0618 | 1030.7268 | 851.6439
Walls | CMU | Furring_6-in Perlite Filled, R-10 XPS | Rough | 0.0508 | 0.040845 | 1.2437 | 110.3341 | 1154.5243
Walls | CMU | CMU_6-in Perlite Filled, R-12 Polyiso | Rough | 0.1524 | 0.12944 | 1.1774 | 1030.7268 | 851.6439
Walls | CMU | Furring_6-in Perlite Filled, R-12 Polyiso | Rough | 0.0508 | 0.036703 | 1.3841 | 110.3341 | 1154.5243
Walls | CMU | CMU_6-in Perlite Filled, R-13 Closed Cell Spray Foam | Rough | 0.1524 | 0.12309 | 1.2381 | 1030.7268 | 851.6439
Walls | CMU | Furring_6-in Perlite Filled, R-13 Closed Cell Spray Foam | Rough | 0.0508 | 0.03511 | 1.4469 | 110.3341 | 1154.5243
Walls | CMU | CMU_6-in Perlite Filled, R-19 Fiberglass Batt, 2x6, 24 in o.c. | Rough | 0.1524 | 0.15002 | 1.0158 | 1030.7268 | 851.6439
Walls | CMU | Furring_6-in Perlite Filled, R-19 Fiberglass Batt, 2x6, 24 in o.c. | Rough | 0.1397 | 0.051964 | 2.6884 | 110.3341 | 1154.5243
Walls | Material | Adiabatic | Rough |  |  | 176.1
Walls | Wood Stud | StudandCavity_Uninsulated, 2x4, 16 in o.c. | Rough | 0.0889 | 0.33822 | 0.26285 | 129.0532 | 1212.781 |  | 3.5 | 16
Walls | Wood Stud | StudandCavity_Uninsulated, 2x6, 24 in o.c. | Rough | 0.1397 | 0.50707 | 0.27551 | 113.7098 | 1212.5197 |  | 5.5 | 24
Walls | Wood Stud | StudandCavity_R-7 Fiberglass Batt, Gr-3, 2x4, 16 in o.c. | Rough | 0.0889 | 0.081347 | 1.0929 | 160.7353 | 1180.2762 |  | 3.5 | 16 | 7
Walls | Wood Stud | StudandCavity_R-7 Fiberglass Batt, Gr-2, 2x4, 16 in o.c. | Rough | 0.0889 | 0.077187 | 1.1517 | 161.7358 | 1179.4571 |  | 3.5 | 16 | 7
Walls | Wood Stud | StudandCavity_R-7 Fiberglass Batt, Gr-1, 2x4, 16 in o.c. | Rough | 0.0889 | 0.074483 | 1.1936 | 162.4027 | 1178.9167 |  | 3.5 | 16 | 7
Walls | Wood Stud | StudandCavity_R-11 Fiberglass Batt, Gr-3, 2x4, 16 in o.c. | Rough | 0.0889 | 0.067083 | 1.3252 | 160.7353 | 1180.2762 |  | 3.5 | 16 | 11
Walls | Wood Stud | StudandCavity_R-11 Fiberglass Batt, Gr-2, 2x4, 16 in o.c. | Rough | 0.0889 | 0.062921 | 1.4129 | 161.7358 | 1179.4571 |  | 3.5 | 16 | 11
Walls | Wood Stud | StudandCavity_R-11 Fiberglass Batt, Gr-1, 2x4, 16 in o.c. | Rough | 0.0889 | 0.060218 | 1.4763 | 162.4027 | 1178.9167 |  | 3.5 | 16 | 11
Walls | Wood Stud | StudandCavity_R-13 Fiberglass Batt, Gr-3, 2x4, 16 in o.c. | Rough | 0.0889 | 0.061099 | 1.455 | 160.7353 | 1180.2762 |  | 3.5 | 16 | 13
Walls | Wood Stud | StudandCavity_R-13 Fiberglass Batt, Gr-2, 2x4, 16 in o.c. | Rough | 0.0889 | 0.056942 | 1.5612 | 161.7358 | 1179.4571 |  | 3.5 | 16 | 13
Walls | Wood Stud | StudandCavity_R-13 Fiberglass Batt, Gr-1, 2x4, 16 in o.c. | Rough | 0.0889 | 0.054245 | 1.6389 | 162.4027 | 1178.9167 |  | 3.5 | 16 | 13
Walls | Wood Stud | StudandCavity_R-15 Fiberglass Batt, Gr-3, 2x4, 16 in o.c. | Rough | 0.0889 | 0.05666 | 1.569 | 160.7353 | 1180.2762 |  | 3.5 | 16 | 15
Walls | Wood Stud | StudandCavity_R-15 Fiberglass Batt, Gr-2, 2x4, 16 in o.c. | Rough | 0.0889 | 0.052511 | 1.693 | 161.7358 | 1179.4571 |  | 3.5 | 16 | 15
Walls | Wood Stud | StudandCavity_R-15 Fiberglass Batt, Gr-1, 2x4, 16 in o.c. | Rough | 0.0889 | 0.049819 | 1.7845 | 162.4027 | 1178.9167 |  | 3.5 | 16 | 15
Walls | Wood Stud | StudandCavity_R-19 Fiberglass Batt, Gr-3, 2x6, 24 in o.c. | Rough | 0.1397 | 0.069555 | 2.0085 | 146.6591 | 1175.5288 |  | 5.5 | 24 | 19
Walls | Wood Stud | StudandCavity_R-19 Fiberglass Batt, Gr-2, 2x6, 24 in o.c. | Rough | 0.1397 | 0.063241 | 2.209 | 147.6996 | 1174.6295 |  | 5.5 | 24 | 19
Walls | Wood Stud | StudandCavity_R-19 Fiberglass Batt, Gr-1, 2x6, 24 in o.c. | Rough | 0.1397 | 0.059146 | 2.3619 | 148.3933 | 1174.037 |  | 5.5 | 24 | 19
Walls | Wood Stud | StudandCavity_R-21 Fiberglass Batt, Gr-3, 2x6, 24 in o.c. | Rough | 0.1397 | 0.062712 | 2.2276 | 146.6591 | 1175.5288 |  | 5.5 | 24 | 21
Walls | Wood Stud | StudandCavity_R-21 Fiberglass Batt, Gr-2, 2x6, 24 in o.c. | Rough | 0.1397 | 0.056416 | 2.4762 | 147.6996 | 1174.6295 |  | 5.5 | 24 | 21
Walls | Wood Stud | StudandCavity_R-21 Fiberglass Batt, Gr-1, 2x6, 24 in o.c. | Rough | 0.1397 | 0.052336 | 2.6693 | 148.3933 | 1174.037 |  | 5.5 | 24 | 21
Walls | Wood Stud | StudandCavity_R-13 Cellulose, Gr-3, 2x4, 16 in o.c. | Rough | 0.0889 | 0.061099 | 1.455 | 160.7353 | 1180.2762 |  | 3.5 | 16 | 13
Walls | Wood Stud | StudandCavity_R-13 Cellulose, Gr-2, 2x4, 16 in o.c. | Rough | 0.0889 | 0.056942 | 1.5612 | 161.7358 | 1179.4571 |  | 3.5 | 16 | 13
Walls | Wood Stud | StudandCavity_R-13 Cellulose, Gr-1, 2x4, 16 in o.c. | Rough | 0.0889 | 0.054245 | 1.6389 | 162.4027 | 1178.9167 |  | 3.5 | 16 | 13
Walls | Wood Stud | StudandCavity_R-19 Cellulose, Gr-3, 2x6, 24 in o.c. | Rough | 0.1397 | 0.066088 | 2.1138 | 146.6591 | 1175.5288 |  | 5.5 | 24 | 19
Walls | Wood Stud | StudandCavity_R-19 Cellulose, Gr-2, 2x6, 24 in o.c. | Rough | 0.1397 | 0.059783 | 2.3368 | 147.6996 | 1174.6295 |  | 5.5 | 24 | 19
Walls | Wood Stud | StudandCavity_R-19 Cellulose, Gr-1, 2x6, 24 in o.c. | Rough | 0.1397 | 0.055695 | 2.5083 | 148.3933 | 1174.037 |  | 5.5 | 24 | 19
Walls | Wood Stud | StudandCavity_R-13 Fiberglass, Gr-3, 2x4, 16 in o.c. | Rough | 0.0889 | 0.061099 | 1.455 | 160.7353 | 1180.2762 |  | 3.5 | 16 | 13
Walls | Wood Stud | StudandCavity_R-13 Fiberglass, Gr-2, 2x4, 16 in o.c. | Rough | 0.0889 | 0.056942 | 1.5612 | 161.7358 | 1179.4571 |  | 3.5 | 16 | 13
Walls | Wood Stud | StudandCavity_R-13 Fiberglass, Gr-1, 2x4, 16 in o.c. | Rough | 0.0889 | 0.054245 | 1.6389 | 162.4027 | 1178.9167 |  | 3.5 | 16 | 13
Walls | Wood Stud | StudandCavity_R-19 Fiberglass, Gr-3, 2x6, 24 in o.c. | Rough | 0.1397 | 0.066088 | 2.1138 | 146.6591 | 1175.5288 |  | 5.5 | 24 | 19
Walls | Wood Stud | StudandCavity_R-19 Fiberglass, Gr-2, 2x6, 24 in o.c. | Rough | 0.1397 | 0.059783 | 2.3368 | 147.6996 | 1174.6295 |  | 5.5 | 24 | 19
Walls | Wood Stud | StudandCavity_R-19 Fiberglass, Gr-1, 2x6, 24 in o.c. | Rough | 0.1397 | 0.055695 | 2.5083 | 148.3933 | 1174.037 |  | 5.5 | 24 | 19
Walls | Wood Stud | StudandCavity_R-23 Spray Foam, Gr-3, 2x4, 16 in o.c. | Rough | 0.0889 | 0.046464 | 1.9133 | 160.7353 | 1180.2762 |  | 3.5 | 16 | 23
Walls | Wood Stud | StudandCavity_R-23 Spray Foam, Gr-2, 2x4, 16 in o.c. | Rough | 0.0889 | 0.042339 | 2.0997 | 161.7358 | 1179.4571 |  | 3.5 | 16 | 23
Walls | Wood Stud | StudandCavity_R-23 Spray Foam, Gr-1, 2x4, 16 in o.c. | Rough | 0.0889 | 0.039666 | 2.2412 | 162.4027 | 1178.9167 |  | 3.5 | 16 | 23
Walls | Wood Stud | StudandCavity_R-36 Spray Foam, Gr-3, 2x6, 24 in o.c. | Rough | 0.1397 | 0.049191 | 2.8399 | 146.6591 | 1175.5288 |  | 5.5 | 24 | 36
Walls | Wood Stud | StudandCavity_R-36 Spray Foam, Gr-2, 2x6, 24 in o.c. | Rough | 0.1397 | 0.042942 | 3.2532 | 147.6996 | 1174.6295 |  | 5.5 | 24 | 36
Walls | Wood Stud | StudandCavity_R-36 Spray Foam, Gr-1, 2x6, 24 in o.c. | Rough | 0.1397 | 0.038895 | 3.5917 | 148.3933 | 1174.037 |  | 5.5 | 24 | 36
Walls | Double Wood Stud | Cavity_R-33 Fiberglass Batt, 2x4 Centered, 24 in o.c. | Rough | 0.0889 | 0.056853 | 1.5637 | 119.2068 | 1160.187 |  | 3.5 | 16 | 33
Walls | Double Wood Stud | StudandCavity_R-33 Fiberglass Batt, 2x4 Centered, 24 in o.c. | Rough | 0.0889 | 0.058335 | 1.5239 | 148.3933 | 1174.037 |  | 3.5 | 16 | 33
Walls | Double Wood Stud | Cavity_R-33 Fiberglass Batt, 2x4 Staggered, 24 in o.c. | Rough | 0.0889 | 0.056853 | 1.5637 | 119.2068 | 1160.187 |  | 3.5 | 16 | 33
Walls | Double Wood Stud | StudandCavity_R-33 Fiberglass Batt, 2x4 Staggered, 24 in o.c. | Rough | 0.0889 | 0.057672 | 1.5415 | 148.3933 | 1174.037 |  | 3.5 | 16 | 33
Walls | Double Wood Stud | Cavity_R-39 Fiberglass Batt, 2x4 Centered, 24 in o.c. | Rough | 0.0889 | 0.050904 | 1.7464 | 119.2068 | 1160.187 |  | 3.5 | 16 | 39
Walls | Double Wood Stud | StudandCavity_R-39 Fiberglass Batt, 2x4 Centered, 24 in o.c. | Rough | 0.0889 | 0.052094 | 1.7065 | 148.3933 | 1174.037 |  | 3.5 | 16 | 39
Walls | Double Wood Stud | Cavity_R-39 Fiberglass Batt, 2x4 Staggered, 24 in o.c. | Rough | 0.0889 | 0.050904 | 1.7464 | 119.2068 | 1160.187 |  | 3.5 | 16 | 39
Walls | Double Wood Stud | StudandCavity_R-39 Fiberglass Batt, 2x4 Staggered, 24 in o.c. | Rough | 0.0889 | 0.051335 | 1.7318 | 148.3933 | 1174.037 |  | 3.5 | 16 | 39
Walls | Double Wood Stud | Cavity_R-45 Fiberglass Batt, 2x4 Centered, 24 in o.c. | Rough | 0.0889 | 0.046542 | 1.9101 | 119.2068 | 1160.187 |  | 3.5 | 16 | 45
Walls | Double Wood Stud | StudandCavity_R-45 Fiberglass Batt, 2x4 Centered, 24 in o.c. | Rough | 0.0889 | 0.047435 | 1.8741 | 148.3933 | 1174.037 |  | 3.5 | 16 | 45
Walls | Double Wood Stud | Cavity_R-45 Fiberglass Batt, 2x4 Staggered, 24 in o.c. | Rough | 0.0889 | 0.046542 | 1.9101 | 119.2068 | 1160.187 |  | 3.5 | 16 | 45
Walls | Double Wood Stud | StudandCavity_R-45 Fiberglass Batt, 2x4 Staggered, 24 in o.c. | Rough | 0.0889 | 0.046621 | 1.9069 | 148.3933 | 1174.037 |  | 3.5 | 16 | 45
Walls | Double Wood Stud | Cavity_R-33 Cellulose, 2x4 Centered, 24 in o.c. | Rough | 0.0889 | 0.056853 | 1.5637 | 119.2068 | 1160.187 |  | 3.5 | 16 | 33
Walls | Double Wood Stud | StudandCavity_R-33 Cellulose, 2x4 Centered, 24 in o.c. | Rough | 0.0889 | 0.058335 | 1.5239 | 148.3933 | 1174.037 |  | 3.5 | 16 | 33
Walls | Double Wood Stud | Cavity_R-33 Cellulose, 2x4 Staggered, 24 in o.c. | Rough | 0.0889 | 0.056853 | 1.5637 | 119.2068 | 1160.187 |  | 3.5 | 16 | 33
Walls | Double Wood Stud | StudandCavity_R-33 Cellulose, 2x4 Staggered, 24 in o.c. | Rough | 0.0889 | 0.057672 | 1.5415 | 148.3933 | 1174.037 |  | 3.5 | 16 | 33
Walls | Double Wood Stud | Cavity_R-39 Cellulose, 2x4 Centered, 24 in o.c. | Rough | 0.0889 | 0.050904 | 1.7464 | 119.2068 | 1160.187 |  | 3.5 | 16 | 39
Walls | Double Wood Stud | StudandCavity_R-39 Cellulose, 2x4 Centered, 24 in o.c. | Rough | 0.0889 | 0.052094 | 1.7065 | 148.3933 | 1174.037 |  | 3.5 | 16 | 39
Walls | Double Wood Stud | Cavity_R-39 Cellulose, 2x4 Staggered, 24 in o.c. | Rough | 0.0889 | 0.050904 | 1.7464 | 119.2068 | 1160.187 |  | 3.5 | 16 | 39
Walls | Double Wood Stud | StudandCavity_R-39 Cellulose, 2x4 Staggered, 24 in o.c. | Rough | 0.0889 | 0.051335 | 1.7318 | 148.3933 | 1174.037 |  | 3.5 | 16 | 39
Walls | Double Wood Stud | Cavity_R-45 Cellulose, 2x4 Centered, 24 in o.c. | Rough | 0.0889 | 0.046542 | 1.9101 | 119.2068 | 1160.187 |  | 3.5 | 16 | 45
Walls | Double Wood Stud | StudandCavity_R-45 Cellulose, 2x4 Centered, 24 in o.c. | Rough | 0.0889 | 0.047435 | 1.8741 | 148.3933 | 1174.037 |  | 3.5 | 16 | 45
Walls | Double Wood Stud | Cavity_R-45 Cellulose, 2x4 Staggered, 24 in o.c. | Rough | 0.0889 | 0.046542 | 1.9101 | 119.2068 | 1160.187 |  | 3.5 | 16 | 45
Walls | Double Wood Stud | StudandCavity_R-45 Cellulose, 2x4 Staggered, 24 in o.c. | Rough | 0.0889 | 0.046621 | 1.9069 | 148.3933 | 1174.037 |  | 3.5 | 16 | 45
Walls | Double Wood Stud | Cavity_R-33 Fiberglass, 2x4 Centered, 24 in o.c. | Rough | 0.0889 | 0.056853 | 1.5637 | 119.2068 | 1160.187 |  | 3.5 | 16 | 33
Walls | Double Wood Stud | StudandCavity_R-33 Fiberglass, 2x4 Centered, 24 in o.c. | Rough | 0.0889 | 0.058335 | 1.5239 | 148.3933 | 1174.037 |  | 3.5 | 16 | 33
Walls | Double Wood Stud | Cavity_R-33 Fiberglass, 2x4 Staggered, 24 in o.c. | Rough | 0.0889 | 0.056853 | 1.5637 | 119.2068 | 1160.187 |  | 3.5 | 16 | 33
Walls | Double Wood Stud | StudandCavity_R-33 Fiberglass, 2x4 Staggered, 24 in o.c. | Rough | 0.0889 | 0.057672 | 1.5415 | 148.3933 | 1174.037 |  | 3.5 | 16 | 33
Walls | Double Wood Stud | Cavity_R-39 Fiberglass, 2x4 Centered, 24 in o.c. | Rough | 0.0889 | 0.050904 | 1.7464 | 119.2068 | 1160.187 |  | 3.5 | 16 | 39
Walls | Double Wood Stud | StudandCavity_R-39 Fiberglass, 2x4 Centered, 24 in o.c. | Rough | 0.0889 | 0.052094 | 1.7065 | 148.3933 | 1174.037 |  | 3.5 | 16 | 39
Walls | Double Wood Stud | Cavity_R-39 Fiberglass, 2x4 Staggered, 24 in o.c. | Rough | 0.0889 | 0.050904 | 1.7464 | 119.2068 | 1160.187 |  | 3.5 | 16 | 39
Walls | Double Wood Stud | StudandCavity_R-39 Fiberglass, 2x4 Staggered, 24 in o.c. | Rough | 0.0889 | 0.051335 | 1.7318 | 148.3933 | 1174.037 |  | 3.5 | 16 | 39
Walls | Double Wood Stud | Cavity_R-45 Fiberglass, 2x4 Centered, 24 in o.c. | Rough | 0.0889 | 0.046542 | 1.9101 | 119.2068 | 1160.187 |  | 3.5 | 16 | 45
Walls | Double Wood Stud | StudandCavity_R-45 Fiberglass, 2x4 Centered, 24 in o.c. | Rough | 0.0889 | 0.047435 | 1.8741 | 148.3933 | 1174.037 |  | 3.5 | 16 | 45
Walls | Double Wood Stud | Cavity_R-45 Fiberglass, 2x4 Staggered, 24 in o.c. | Rough | 0.0889 | 0.046542 | 1.9101 | 119.2068 | 1160.187 |  | 3.5 | 16 | 45
Walls | Double Wood Stud | StudandCavity_R-45 Fiberglass, 2x4 Staggered, 24 in o.c. | Rough | 0.0889 | 0.046621 | 1.9069 | 148.3933 | 1174.037 |  | 3.5 | 16 | 45
Walls | SIP | IntSheathing_3.6 in EPS Core, OSB int. | Rough | 0.011176 | 0.11546 | 0.096797 | 512.64 | 1214.23
Walls | SIP | SplineLayer_3.6 in EPS Core, OSB int. | Rough | 0.0127 | 0.034332 | 0.36992 | 147.0636 | 1214.23
Walls | SIP | WallIns_3.6 in EPS Core, OSB int. | Rough | 0.066675 | 0.04323 | 1.5423 | 107.0136 | 1214.23
Walls | SIP | IntSheathing_5.6 in EPS Core, OSB int. | Rough | 0.011176 | 0.11546 | 0.096797 | 512.64 | 1214.23
Walls | SIP | SplineLayer_5.6 in EPS Core, OSB int. | Rough | 0.0127 | 0.032619 | 0.38934 | 147.0636 | 1214.23
Walls | SIP | WallIns_5.6 in EPS Core, OSB int. | Rough | 0.11747 | 0.042914 | 2.7374 | 107.0136 | 1214.23
Walls | SIP | IntSheathing_7.4 in EPS Core, OSB int. | Rough | 0.011176 | 0.11546 | 0.096797 | 512.64 | 1214.23
Walls | SIP | SplineLayer_7.4 in EPS Core, OSB int. | Rough | 0.0127 | 0.030802 | 0.41231 | 147.0636 | 1214.23
Walls | SIP | WallIns_7.4 in EPS Core, OSB int. | Rough | 0.16193 | 0.041955 | 3.8595 | 107.0136 | 1214.23
Walls | SIP | IntSheathing_9.4 in EPS Core, OSB int. | Rough | 0.011176 | 0.11546 | 0.096797 | 512.64 | 1214.23
Walls | SIP | SplineLayer_9.4 in EPS Core, OSB int. | Rough | 0.0127 | 0.030465 | 0.41687 | 147.0636 | 1214.23
Walls | SIP | WallIns_9.4 in EPS Core, OSB int. | Rough | 0.21272 | 0.04204 | 5.06 | 107.0136 | 1214.23
Walls | SIP | IntSheathing_3.6 in EPS Core, Gypsum int. | Rough | 0.0127 | 0.16029 | 0.079231 | 801 | 837.4
Walls | SIP | SplineLayer_3.6 in EPS Core, Gypsum int. | Rough | 0.0127 | 0.034521 | 0.3679 | 147.0636 | 1214.23
Walls | SIP | WallIns_3.6 in EPS Core, Gypsum int. | Rough | 0.066675 | 0.04323 | 1.5423 | 107.0136 | 1214.23
Walls | SIP | IntSheathing_5.6 in EPS Core, Gypsum int. | Rough | 0.0127 | 0.16029 | 0.079231 | 801 | 837.4
Walls | SIP | SplineLayer_5.6 in EPS Core, Gypsum int. | Rough | 0.0127 | 0.032845 | 0.38667 | 147.0636 | 1214.23
Walls | SIP | WallIns_5.6 in EPS Core, Gypsum int. | Rough | 0.11747 | 0.042914 | 2.7374 | 107.0136 | 1214.23
Walls | SIP | IntSheathing_7.4 in EPS Core, Gypsum int. | Rough | 0.0127 | 0.16029 | 0.079231 | 801 | 837.4
Walls | SIP | SplineLayer_7.4 in EPS Core, Gypsum int. | Rough | 0.0127 | 0.031047 | 0.40906 | 147.0636 | 1214.23
Walls | SIP | WallIns_7.4 in EPS Core, Gypsum int. | Rough | 0.16193 | 0.041955 | 3.8595 | 107.0136 | 1214.23
Walls | SIP | IntSheathing_9.4 in EPS Core, Gypsum int. | Rough | 0.0127 | 0.16029 | 0.079231 | 801 | 837.4
Walls | SIP | SplineLayer_9.4 in EPS Core, Gypsum int. | Rough | 0.0127 | 0.030724 | 0.41335 | 147.0636 | 1214.23
Walls | SIP | WallIns_9.4 in EPS Core, Gypsum int. | Rough | 0.21272 | 0.04204 | 5.06 | 107.0136 | 1214.23
Walls | ICF | ICFConcrete_2" EPS, 4" Concrete, 2" EPS | Rough | 0.1016 | 1.2205 | 0.083244 | 2111.3078 | 844.3538
Walls | ICF | ICFInsForm_2" EPS, 4" Concrete, 2" EPS | Rough | 0.0508 | 0.031023 | 1.6375 | 68.5656 | 1214.23
Walls | ICF | ICFConcrete_2" EPS, 8" Concrete, 2" EPS | Rough | 0.2032 | 1.2205 | 0.16649 | 2111.3078 | 844.3538
Walls | ICF | ICFInsForm_2" EPS, 8" Concrete, 2" EPS | Rough | 0.0508 | 0.029816 | 1.7038 | 68.5656 | 1214.23
Walls | ICF | ICFConcrete_2" EPS, 12" Concrete, 2" EPS | Rough | 0.3048 | 1.2205 | 0.24973 | 2111.3078 | 844.3538
Walls | ICF | ICFInsForm_2" EPS, 12" Concrete, 2" EPS | Rough | 0.0508 | 0.029149 | 1.7428 | 68.5656 | 1214.23
Walls | Material | Exterior Finish-Stucco, Medium/Dark | Rough | 0.0254 | 0.64912 | 0.03913 | 1281.6 | 879.27 | [15 empty] | 0.9 | 0.75 | 0.75
Walls | Material | Exterior Finish-Brick, Light | Rough | 0.1016 | 0.79338 | 0.12806 | 1762.2 | 795.53 | [15 empty] | 0.93 | 0.55 | 0.55
Walls | Material | Exterior Finish-Brick, Medium/Dark | Rough | 0.1016 | 0.79338 | 0.12806 | 1762.2 | 795.53 | [15 empty] | 0.96 | 0.88 | 0.88
Walls | Material | Exterior Finish-Wood, Light | Rough | 0.0254 | 0.10242 | 0.248 | 544.68 | 1172.36 | [15 empty] | 0.82 | 0.3 | 0.3
Walls | Material | Exterior Finish-Wood, Medium/Dark | Rough | 0.0254 | 0.10242 | 0.248 | 544.68 | 1172.36 | [15 empty] | 0.92 | 0.75 | 0.75
Walls | Material | Exterior Finish-Aluminum, Light | Rough | 0.009525 | 0.087993 | 0.10825 | 174.618 | 1214.23 | [15 empty] | 0.9 | 0.3 | 0.3
Walls | Material | Exterior Finish-Aluminum, Medium/Dark | Rough | 0.009525 | 0.087993 | 0.10825 | 174.618 | 1214.23 | [15 empty] | 0.94 | 0.75 | 0.75
Walls | Material | Exterior Finish-Vinyl, Light | Rough | 0.009525 | 0.089435 | 0.1065 | 177.822 | 1046.75 | [15 empty] | 0.9 | 0.3 | 0.3
Walls | Material | Exterior Finish-Vinyl, Medium/Dark | Rough | 0.009525 | 0.089435 | 0.1065 | 177.822 | 1046.75 | [15 empty] | 0.9 | 0.75 | 0.75
Walls | Material | Exterior Finish-Fiber-Cement, Light | Rough | 0.009525 | 0.25821 | 0.036889 | 347.634 | 1004.88 | [15 empty] | 0.9 | 0.3 | 0.3
Walls | Material | Exterior Finish-Fiber-Cement, Medium/Dark | Rough | 0.009525 | 0.25821 | 0.036889 | 347.634 | 1004.88 | [15 empty] | 0.9 | 0.75 | 0.75
Walls | Other | Layer1_T-Mass Wall w/ Metal Ties (ORNL) | Rough | 0.0635 | 1.3287 | 0.047792 | 2216.0466 | 963.01
Walls | Other | Layer2_T-Mass Wall w/ Metal Ties (ORNL) | Rough | 0.0762 | 0.061306 | 1.2429 | 41.652 | 1172.36
Walls | Other | Layer3_T-Mass Wall w/ Metal Ties (ORNL) | Rough | 0.0635 | 1.0777 | 0.058922 | 2188.1718 | 1172.36
Walls | Other | Layer1_T-Mass Wall w/ Plastic Ties (ORNL) | Rough | 0.06985 | 1.2012 | 0.058152 | 2242.8 | 900.205
Walls | Other | Layer2_T-Mass Wall w/ Plastic Ties (ORNL) | Rough | 0.0635 | 0.036207 | 1.7538 | 43.254 | 1172.36
Walls | Other | Layer3_T-Mass Wall w/ Plastic Ties (ORNL) | Rough | 0.06985 | 1.3609 | 0.051328 | 2156.1318 | 1046.75
Walls | Other | Layer1_10" Grid ICF (ORNL) | Rough | 0.06985 | 0.063888 | 1.0933 | 1065.0096 | 1046.75
Walls | Other | Layer2_10" Grid ICF (ORNL) | Rough | 0.094615 | 0.49867 | 0.18973 | 1553.94 | 879.27
Walls | Other | Layer3_10" Grid ICF (ORNL) | Rough | 0.0889 | 0.13372 | 0.66482 | 833.5206 | 1046.75
Walls | Other | Layer1_Superinsulated | Rough | 0.127 | 0.00072125 | 176.0832 | 16.02 | 837.4
Walls | Interzonal Walls | IntWallIns_Uninsulated, 2x4, 16 in o.c. | Rough | 0.0889 | 0.3497 | 0.25422 | 129.0532 | 1212.781
Walls | Interzonal Walls | IntWallIns_Uninsulated, 2x6, 24 in o.c. | Rough | 0.1397 | 0.53204 | 0.26257 | 113.7098 | 1212.5197
Walls | Interzonal Walls | IntWallIns_R-7 Fiberglass Batt, Gr-3, 2x4, 16 in o.c. | Rough | 0.0889 | 0.082756 | 1.0742 | 160.7353 | 1180.2762
Walls | Interzonal Walls | IntWallIns_R-7 Fiberglass Batt, Gr-2, 2x4, 16 in o.c. | Rough | 0.0889 | 0.07797 | 1.1402 | 161.7358 | 1179.4571
Walls | Interzonal Walls | IntWallIns_R-7 Fiberglass Batt, Gr-1, 2x4, 16 in o.c. | Rough | 0.0889 | 0.074849 | 1.1877 | 162.4027 | 1178.9167
Walls | Interzonal Walls | IntWallIns_R-11 Fiberglass Batt, Gr-3, 2x4, 16 in o.c. | Rough | 0.0889 | 0.068871 | 1.2908 | 160.7353 | 1180.2762
Walls | Interzonal Walls | IntWallIns_R-11 Fiberglass Batt, Gr-2, 2x4, 16 in o.c. | Rough | 0.0889 | 0.064033 | 1.3884 | 161.7358 | 1179.4571
Walls | Interzonal Walls | IntWallIns_R-11 Fiberglass Batt, Gr-1, 2x4, 16 in o.c. | Rough | 0.0889 | 0.060881 | 1.4602 | 162.4027 | 1178.9167
Walls | Interzonal Walls | IntWallIns_R-13 Fiberglass Batt, Gr-3, 2x4, 16 in o.c. | Rough | 0.0889 | 0.063073 | 1.4095 | 160.7353 | 1180.2762
Walls | Interzonal Walls | IntWallIns_R-13 Fiberglass Batt, Gr-2, 2x4, 16 in o.c. | Rough | 0.0889 | 0.058219 | 1.527 | 161.7358 | 1179.4571
Walls | Interzonal Walls | IntWallIns_R-13 Fiberglass Batt, Gr-1, 2x4, 16 in o.c. | Rough | 0.0889 | 0.055058 | 1.6147 | 162.4027 | 1178.9167
Walls | Interzonal Walls | IntWallIns_R-15 Fiberglass Batt, Gr-3, 2x4, 16 in o.c. | Rough | 0.0889 | 0.058783 | 1.5123 | 160.7353 | 1180.2762
Walls | Interzonal Walls | IntWallIns_R-15 Fiberglass Batt, Gr-2, 2x4, 16 in o.c. | Rough | 0.0889 | 0.053919 | 1.6488 | 161.7358 | 1179.4571
Walls | Interzonal Walls | IntWallIns_R-15 Fiberglass Batt, Gr-1, 2x4, 16 in o.c. | Rough | 0.0889 | 0.050753 | 1.7516 | 162.4027 | 1178.9167
Walls | Interzonal Walls | IntWallIns_R-19 Fiberglass Batt, Gr-3, 2x6, 24 in o.c. | Rough | 0.1397 | 0.072052 | 1.9389 | 146.6591 | 1175.5288
Walls | Interzonal Walls | IntWallIns_R-19 Fiberglass Batt, Gr-2, 2x6, 24 in o.c. | Rough | 0.1397 | 0.064524 | 2.1651 | 147.6996 | 1174.6295
Walls | Interzonal Walls | IntWallIns_R-19 Fiberglass Batt, Gr-1, 2x6, 24 in o.c. | Rough | 0.1397 | 0.059628 | 2.3429 | 148.3933 | 1174.037
Walls | Interzonal Walls | IntWallIns_R-21 Fiberglass Batt, Gr-3, 2x6, 24 in o.c. | Rough | 0.1397 | 0.065375 | 2.1369 | 146.6591 | 1175.5288
Walls | Interzonal Walls | IntWallIns_R-21 Fiberglass Batt, Gr-2, 2x6, 24 in o.c. | Rough | 0.1397 | 0.057839 | 2.4153 | 147.6996 | 1174.6295
Walls | Interzonal Walls | IntWallIns_R-21 Fiberglass Batt, Gr-1, 2x6, 24 in o.c. | Rough | 0.1397 | 0.05294 | 2.6389 | 148.3933 | 1174.037
Walls | Interzonal Walls | IntWallIns_R-13 Fiberglass Batt, Gr-3, 2x4, 16 in o.c., R-5 XPS | Rough | 0.0889 | 0.055899 | 1.5904 | 160.7353 | 1180.2762
Walls | Interzonal Walls | IntWallIns_R-13 Fiberglass Batt, Gr-2, 2x4, 16 in o.c., R-5 XPS | Rough | 0.0889 | 0.053244 | 1.6697 | 161.7358 | 1179.4571
Walls | Interzonal Walls | IntWallIns_R-13 Fiberglass Batt, Gr-1, 2x4, 16 in o.c., R-5 XPS | Rough | 0.0889 | 0.051533 | 1.7251 | 162.4027 | 1178.9167
Walls | Interzonal Walls | IntWallIns_R-13 Fiberglass Batt, Gr-3, 2x4, 16 in o.c., R-6 Polyiso | Rough | 0.0889 | 0.05527 | 1.6085 | 160.7353 | 1180.2762
Walls | Interzonal Walls | IntWallIns_R-13 Fiberglass Batt, Gr-2, 2x4, 16 in o.c., R-6 Polyiso | Rough | 0.0889 | 0.052765 | 1.6848 | 161.7358 | 1179.4571
Walls | Interzonal Walls | IntWallIns_R-13 Fiberglass Batt, Gr-1, 2x4, 16 in o.c., R-6 Polyiso | Rough | 0.0889 | 0.051152 | 1.7379 | 162.4027 | 1178.9167
Walls | Interzonal Walls | IntWallIns_R-19 Fiberglass Batt, Gr-3, 2x6, 24 in o.c., R-5 XPS | Rough | 0.1397 | 0.06351 | 2.1997 | 146.6591 | 1175.5288
Walls | Interzonal Walls | IntWallIns_R-19 Fiberglass Batt, Gr-2, 2x6, 24 in o.c., R-5 XPS | Rough | 0.1397 | 0.059753 | 2.3379 | 147.6996 | 1174.6295
Walls | Interzonal Walls | IntWallIns_R-19 Fiberglass Batt, Gr-1, 2x6, 24 in o.c., R-5 XPS | Rough | 0.1397 | 0.057335 | 2.4366 | 148.3933 | 1174.037
Walls | Interzonal Walls | IntWallIns_R-19 Fiberglass Batt, Gr-3, 2x6, 24 in o.c., R-6 Polyiso | Rough | 0.1397 | 0.062813 | 2.2241 | 146.6591 | 1175.5288
Walls | Interzonal Walls | IntWallIns_R-19 Fiberglass Batt, Gr-2, 2x6, 24 in o.c., R-6 Polyiso | Rough | 0.1397 | 0.059307 | 2.3556 | 147.6996 | 1174.6295
Walls | Interzonal Walls | IntWallIns_R-19 Fiberglass Batt, Gr-1, 2x6, 24 in o.c., R-6 Polyiso | Rough | 0.1397 | 0.057051 | 2.4487 | 148.3933 | 1174.037
Walls | Interzonal Walls | IntWallIns_R-13 Cellulose, Gr-3, 2x4, 16 in o.c. | Rough | 0.0889 | 0.063073 | 1.4095 | 160.7353 | 1180.2762
Walls | Interzonal Walls | IntWallIns_R-13 Cellulose, Gr-2, 2x4, 16 in o.c. | Rough | 0.0889 | 0.058219 | 1.527 | 161.7358 | 1179.4571
Walls | Interzonal Walls | IntWallIns_R-13 Cellulose, Gr-1, 2x4, 16 in o.c. | Rough | 0.0889 | 0.055058 | 1.6147 | 162.4027 | 1178.9167
Walls | Interzonal Walls | IntWallIns_R-19 Cellulose, Gr-3, 2x6, 24 in o.c. | Rough | 0.1397 | 0.068667 | 2.0345 | 146.6591 | 1175.5288
Walls | Interzonal Walls | IntWallIns_R-19 Cellulose, Gr-2, 2x6, 24 in o.c. | Rough | 0.1397 | 0.061135 | 2.2851 | 147.6996 | 1174.6295
Walls | Interzonal Walls | IntWallIns_R-19 Cellulose, Gr-1, 2x6, 24 in o.c. | Rough | 0.1397 | 0.056237 | 2.4841 | 148.3933 | 1174.037
Walls | Interzonal Walls | IntWallIns_R-13 Fiberglass, Gr-3, 2x4, 16 in o.c. | Rough | 0.0889 | 0.063073 | 1.4095 | 160.7353 | 1180.2762
Walls | Interzonal Walls | IntWallIns_R-13 Fiberglass, Gr-2, 2x4, 16 in o.c. | Rough | 0.0889 | 0.058219 | 1.527 | 161.7358 | 1179.4571
Walls | Interzonal Walls | IntWallIns_R-13 Fiberglass, Gr-1, 2x4, 16 in o.c. | Rough | 0.0889 | 0.055058 | 1.6147 | 162.4027 | 1178.9167
Walls | Interzonal Walls | IntWallIns_R-19 Fiberglass, Gr-3, 2x6, 24 in o.c. | Rough | 0.1397 | 0.068667 | 2.0345 | 146.6591 | 1175.5288
Walls | Interzonal Walls | IntWallIns_R-19 Fiberglass, Gr-2, 2x6, 24 in o.c. | Rough | 0.1397 | 0.061135 | 2.2851 | 147.6996 | 1174.6295
Walls | Interzonal Walls | IntWallIns_R-19 Fiberglass, Gr-1, 2x6, 24 in o.c. | Rough | 0.1397 | 0.056237 | 2.4841 | 148.3933 | 1174.037
Walls | Interzonal Walls | IntWallIns_R-23 Spray Foam, Gr-3, 2x4, 16 in o.c. | Rough | 0.0889 | 0.048963 | 1.8157 | 160.7353 | 1180.2762
Walls | Interzonal Walls | IntWallIns_R-23 Spray Foam, Gr-2, 2x4, 16 in o.c. | Rough | 0.0889 | 0.044083 | 2.0167 | 161.7358 | 1179.4571
Walls | Interzonal Walls | IntWallIns_R-23 Spray Foam, Gr-1, 2x4, 16 in o.c. | Rough | 0.0889 | 0.040909 | 2.1731 | 162.4027 | 1178.9167
Walls | Interzonal Walls | IntWallIns_R-36 Spray Foam, Gr-3, 2x6, 24 in o.c. | Rough | 0.1397 | 0.052225 | 2.675 | 146.6591 | 1175.5288
Walls | Interzonal Walls | IntWallIns_R-36 Spray Foam, Gr-2, 2x6, 24 in o.c. | Rough | 0.1397 | 0.044683 | 3.1265 | 147.6996 | 1174.6295
Walls | Interzonal Walls | IntWallIns_R-36 Spray Foam, Gr-1, 2x6, 24 in o.c. | Rough | 0.1397 | 0.039782 | 3.5116 | 148.3933 | 1174.037
Walls | Material | Wall Sheathing-R-5 XPS, 1.0-in | Rough | 0.0254 | 0.02885 | 0.88042 | 32.04 | 1214.23
Walls | Material | Wall Sheathing-R-10 XPS, 2.0-in | Rough | 0.0508 | 0.02885 | 1.7608 | 32.04 | 1214.23
Walls | Material | Wall Sheathing-R-15 XPS, 3.0-in | Rough | 0.0762 | 0.02885 | 2.6412 | 32.04 | 1214.23
Walls | Material | Wall Sheathing-R-6 Polyiso, 1.0-in | Rough | 0.0254 | 0.024042 | 1.0565 | 32.04 | 1214.23
Walls | Material | Wall Sheathing-R-12 Polyiso, 2.0-in | Rough | 0.0508 | 0.024042 | 2.113 | 32.04 | 1214.23
CeilingsRoofs | Material | Roofing Material-Asphalt Shingles, Dark | Rough | 0.0094488 | 0.16271 | 0.05807 | 1121.4 | 1465.45 | [15 empty] | 0.91 | 0.92 | 0.92
CeilingsRoofs | Material | Roofing Material-Asphalt Shingles, Medium | Rough | 0.0094488 | 0.16271 | 0.05807 | 1121.4 | 1465.45 | [15 empty] | 0.91 | 0.85 | 0.85
CeilingsRoofs | Material | Roofing Material-Asphalt Shingles, Light | Rough | 0.0094488 | 0.16271 | 0.05807 | 1121.4 | 1465.45 | [15 empty] | 0.91 | 0.8 | 0.8
CeilingsRoofs | Material | Roofing Material-Asphalt Shingles, White or cool colors | Rough | 0.0094488 | 0.16271 | 0.05807 | 1121.4 | 1465.45 | [15 empty] | 0.91 | 0.75 | 0.75
CeilingsRoofs | Material | Roofing Material-Tile, Dark | Rough | 0.0094488 | 0.16271 | 0.05807 | 1121.4 | 1465.45 | [15 empty] | 0.94 | 0.9 | 0.9
CeilingsRoofs | Material | Roofing Material-Tile, Medium (Mottled, Terra Cotta, Buff) | Rough | 0.0094488 | 0.16271 | 0.05807 | 1121.4 | 1465.45 | [15 empty] | 0.94 | 0.75 | 0.75
CeilingsRoofs | Material | Roofing Material-Tile, Light | Rough | 0.0094488 | 0.16271 | 0.05807 | 1121.4 | 1465.45 | [15 empty] | 0.93 | 0.6 | 0.6
CeilingsRoofs | Material | Roofing Material-Tile, White | Rough | 0.0094488 | 0.16271 | 0.05807 | 1121.4 | 1465.45 | [15 empty] | 0.93 | 0.3 | 0.3
CeilingsRoofs | Material | Roofing Material-Metal, Dark | Rough | 0.0094488 | 0.16271 | 0.05807 | 1121.4 | 1465.45 | [15 empty] | 0.9 | 0.9 | 0.9
CeilingsRoofs | Material | Roofing Material-Metal, Medium | Rough | 0.0094488 | 0.16271 | 0.05807 | 1121.4 | 1465.45 | [15 empty] | 0.9 | 0.75 | 0.75
CeilingsRoofs | Material | Roofing Material-Metal, Light | Rough | 0.0094488 | 0.16271 | 0.05807 | 1121.4 | 1465.45 | [15 empty] | 0.88 | 0.6 | 0.6
CeilingsRoofs | Material | Roofing Material-Metal, White | Rough | 0.0094488 | 0.16271 | 0.05807 | 1121.4 | 1465.45 | [15 empty] | 0.88 | 0.3 | 0.3
CeilingsRoofs | Material | Roofing Material-Galvanized Steel | Rough | 0.0094488 | 0.16271 | 0.05807 | 1121.4 | 1465.45 | [15 empty] | 0.88 | 0.7 | 0.7
CeilingsRoofs | Material | Radiant Barrier-Double-Sided, Foil | Rough | 0.00021336 | 235.0698 | 9.0765e-07 | 2700.972 | 921.14
CeilingsRoofs | Material | AddforCTFCalc | Rough | 0.01905 | 0.11546 | 0.165 | 512.64 | 1214.23
CeilingsRoofs | Unfinished Attic | UAAdditionalCeilingIns_Ceiling R-11 Fiberglass, Vented | Rough | 0.028702 | 0.060716 | 0.47272 | 16.02 | 1046.75
CeilingsRoofs | Unfinished Attic | UATrussandIns_Ceiling R-11 Fiberglass, Vented | Rough | 0.0889 | 0.063661 | 1.3965 | 50.7834 | 1165.0955 |  | 3.5 |  | 11
CeilingsRoofs | Unfinished Attic | UAAdditionalCeilingIns_Ceiling R-19 Fiberglass, Vented | Rough | 0.099314 | 0.056258 | 1.7653 | 16.02 | 1046.75
CeilingsRoofs | Unfinished Attic | UATrussandIns_Ceiling R-19 Fiberglass, Vented | Rough | 0.0889 | 0.058914 | 1.509 | 50.7834 | 1165.0955 |  | 3.5 |  | 19
CeilingsRoofs | Unfinished Attic | UAAdditionalCeilingIns_Ceiling R-21 Fiberglass, Vented | Rough | 0.11684 | 0.055639 | 2.1 | 16.02 | 1046.75
CeilingsRoofs | Unfinished Attic | UATrussandIns_Ceiling R-21 Fiberglass, Vented | Rough | 0.0889 | 0.058248 | 1.5262 | 50.7834 | 1165.0955 |  | 3.5 |  | 21
CeilingsRoofs | Unfinished Attic | UAAdditionalCeilingIns_Ceiling R-25 Fiberglass, Vented | Rough | 0.1524 | 0.054815 | 2.7803 | 16.02 | 1046.75
CeilingsRoofs | Unfinished Attic | UATrussandIns_Ceiling R-25 Fiberglass, Vented | Rough | 0.0889 | 0.057345 | 1.5503 | 50.7834 | 1165.0955 |  | 3.5 |  | 25
CeilingsRoofs | Unfinished Attic | UAAdditionalCeilingIns_Ceiling R-30 Fiberglass, Vented | Rough | 0.19634 | 0.053998 | 3.6361 | 16.02 | 1046.75
CeilingsRoofs | Unfinished Attic | UATrussandIns_Ceiling R-30 Fiberglass, Vented | Rough | 0.0889 | 0.056457 | 1.5746 | 50.7834 | 1165.0955 |  | 3.5 |  | 30
CeilingsRoofs | Unfinished Attic | UAAdditionalCeilingIns_Ceiling R-38 Fiberglass, Vented | Rough | 0.26695 | 0.053183 | 5.0196 | 16.02 | 1046.75
CeilingsRoofs | Unfinished Attic | UATrussandIns_Ceiling R-38 Fiberglass, Vented | Rough | 0.0889 | 0.055564 | 1.5999 | 50.7834 | 1165.0955 |  | 3.5 |  | 38
CeilingsRoofs | Unfinished Attic | UAAdditionalCeilingIns_Ceiling R-44 Fiberglass, Vented | Rough | 0.32004 | 0.052782 | 6.0634 | 16.02 | 1046.75
CeilingsRoofs | Unfinished Attic | UATrussandIns_Ceiling R-44 Fiberglass, Vented | Rough | 0.0889 | 0.055123 | 1.6128 | 50.7834 | 1165.0955 |  | 3.5 |  | 44
CeilingsRoofs | Unfinished Attic | UAAdditionalCeilingIns_Ceiling R-49 Fiberglass, Vented | Rough | 0.36422 | 0.052519 | 6.935 | 16.02 | 1046.75
CeilingsRoofs | Unfinished Attic | UATrussandIns_Ceiling R-49 Fiberglass, Vented | Rough | 0.0889 | 0.054832 | 1.6213 | 50.7834 | 1165.0955 |  | 3.5 |  | 49
CeilingsRoofs | Unfinished Attic | UAAdditionalCeilingIns_Ceiling R-60 Fiberglass, Vented | Rough | 0.45841 | 0.052074 | 8.803 | 16.02 | 1046.75
CeilingsRoofs | Unfinished Attic | UATrussandIns_Ceiling R-60 Fiberglass, Vented | Rough | 0.0889 | 0.054345 | 1.6358 | 50.7834 | 1165.0955 |  | 3.5 |  | 60
CeilingsRoofs | Unfinished Attic | UATrussandIns_Ceiling R-11 Cellulose, Vented | Rough | 0.0889 | 0.049905 | 1.7814 | 5.3237 | 1132.2404 |  | 3.5 |  | 11
CeilingsRoofs | Unfinished Attic | UAAdditionalCeilingIns_Ceiling R-19 Cellulose, Vented | Rough | 0.053086 | 0.04244 | 1.2509 | 16.02 | 1046.75
CeilingsRoofs | Unfinished Attic | UATrussandIns_Ceiling R-19 Cellulose, Vented | Rough | 0.0889 | 0.045459 | 1.9556 | 50.7834 | 1165.0955 |  | 3.5 |  | 19
CeilingsRoofs | Unfinished Attic | UAAdditionalCeilingIns_Ceiling R-21 Cellulose, Vented | Rough | 0.066802 | 0.042107 | 1.5865 | 16.02 | 1046.75
CeilingsRoofs | Unfinished Attic | UATrussandIns_Ceiling R-21 Cellulose, Vented | Rough | 0.0889 | 0.045 | 1.9755 | 50.7834 | 1165.0955 |  | 3.5 |  | 21
CeilingsRoofs | Unfinished Attic | UAAdditionalCeilingIns_Ceiling R-25 Cellulose, Vented | Rough | 0.09398 | 0.041544 | 2.2622 | 16.02 | 1046.75
CeilingsRoofs | Unfinished Attic | UATrussandIns_Ceiling R-25 Cellulose, Vented | Rough | 0.0889 | 0.044254 | 2.0089 | 50.7834 | 1165.0955 |  | 3.5 |  | 25
CeilingsRoofs | Unfinished Attic | UAAdditionalCeilingIns_Ceiling R-30 Cellulose, Vented | Rough | 0.12827 | 0.041111 | 3.1201 | 16.02 | 1046.75
CeilingsRoofs | Unfinished Attic | UATrussandIns_Ceiling R-30 Cellulose, Vented | Rough | 0.0889 | 0.043667 | 2.0358 | 50.7834 | 1165.0955 |  | 3.5 |  | 30
CeilingsRoofs | Unfinished Attic | UAAdditionalCeilingIns_Ceiling R-38 Cellulose, Vented | Rough | 0.18288 | 0.040618 | 4.5025 | 16.02 | 1046.75
CeilingsRoofs | Unfinished Attic | UATrussandIns_Ceiling R-38 Cellulose, Vented | Rough | 0.0889 | 0.04302 | 2.0665 | 50.7834 | 1165.0955 |  | 3.5 |  | 38
CeilingsRoofs | Unfinished Attic | UAAdditionalCeilingIns_Ceiling R-44 Cellulose, Vented | Rough | 0.22403 | 0.04039 | 5.5466 | 16.02 | 1046.75
CeilingsRoofs | Unfinished Attic | UATrussandIns_Ceiling R-44 Cellulose, Vented | Rough | 0.0889 | 0.042717 | 2.0812 | 50.7834 | 1165.0955 |  | 3.5 |  | 44
CeilingsRoofs | Unfinished Attic | UAAdditionalCeilingIns_Ceiling R-49 Cellulose, Vented | Rough | 0.25806 | 0.040213 | 6.4174 | 16.02 | 1046.75
CeilingsRoofs | Unfinished Attic | UATrussandIns_Ceiling R-49 Cellulose, Vented | Rough | 0.0889 | 0.042492 | 2.0922 | 50.7834 | 1165.0955 |  | 3.5 |  | 49
CeilingsRoofs | Unfinished Attic | UAAdditionalCeilingIns_Ceiling R-60 Cellulose, Vented | Rough | 0.33325 | 0.039957 | 8.3401 | 16.02 | 1046.75
CeilingsRoofs | Unfinished Attic | UATrussandIns_Ceiling R-60 Cellulose, Vented | Rough | 0.0889 | 0.04216 | 2.1086 | 50.7834 | 1165.0955 |  | 3.5 |  | 60
CeilingsRoofs | Unfinished Attic | UAAdditionalCeilingIns_Ceiling R-30 Fiberglass Batt, Vented | Rough | 0.1524 | 0.045679 | 3.3363 | 16.02 | 1046.75
CeilingsRoofs | Unfinished Attic | UATrussandIns_Ceiling R-30 Fiberglass Batt, Vented | Rough | 0.0889 | 0.04821 | 1.844 | 50.7834 | 1165.0955 |  | 3.5 |  | 30
CeilingsRoofs | Unfinished Attic | UAAdditionalCeilingIns_Ceiling R-38 Fiberglass Batt, Vented | Rough | 0.2159 | 0.045553 | 4.7396 | 16.02 | 1046.75
CeilingsRoofs | Unfinished Attic | UATrussandIns_Ceiling R-38 Fiberglass Batt, Vented | Rough | 0.0889 | 0.047961 | 1.8536 | 50.7834 | 1165.0955 |  | 3.5 |  | 38
CeilingsRoofs | Unfinished Attic | UAAdditionalCeilingIns_Ceiling R-49 Fiberglass Batt, Vented | Rough | 0.31115 | 0.046366 | 6.7107 | 16.02 | 1046.75
CeilingsRoofs | Unfinished Attic | UATrussandIns_Ceiling R-49 Fiberglass Batt, Vented | Rough | 0.0889 | 0.04868 | 1.8262 | 50.7834 | 1165.0955 |  | 3.5 |  | 49
CeilingsRoofs | Unfinished Attic | UATrussandIns_Ceiling R-19 Closed Cell Spray Foam, Vented | Rough | 0.0889 | 0.031382 | 2.8328 | 5.3237 | 1132.2404 |  | 3.5 |  | 19
CeilingsRoofs | Unfinished Attic | UAAdditionalCeilingIns_Ceiling R-30 Closed Cell Spray Foam, Vented | Rough | 0.028448 | 0.022215 | 1.2806 | 16.02 | 1046.75
CeilingsRoofs | Unfinished Attic | UATrussandIns_Ceiling R-30 Closed Cell Spray Foam, Vented | Rough | 0.0889 | 0.02528 | 3.5167 | 50.7834 | 1165.0955 |  | 3.5 |  | 30
CeilingsRoofs | Unfinished Attic | UAAdditionalCeilingIns_Ceiling R-38 Closed Cell Spray Foam, Vented | Rough | 0.05969 | 0.022207 | 2.6879 | 16.02 | 1046.75
CeilingsRoofs | Unfinished Attic | UATrussandIns_Ceiling R-38 Closed Cell Spray Foam, Vented | Rough | 0.0889 | 0.024638 | 3.6082 | 50.7834 | 1165.0955 |  | 3.5 |  | 38
CeilingsRoofs | Unfinished Attic | UAAdditionalCeilingIns_Ceiling R-49 Closed Cell Spray Foam, Vented | Rough | 0.10262 | 0.022197 | 4.623 | 16.02 | 1046.75
CeilingsRoofs | Unfinished Attic | UATrussandIns_Ceiling R-49 Closed Cell Spray Foam, Vented | Rough | 0.0889 | 0.02426 | 3.6645 | 50.7834 | 1165.0955 |  | 3.5 |  | 49
CeilingsRoofs | Unfinished Attic | UAAdditionalCeilingIns_Ceiling R-60 Closed Cell Spray Foam, Vented | Rough | 0.14554 | 0.02219 | 6.5588 | 16.02 | 1046.75
CeilingsRoofs | Unfinished Attic | UATrussandIns_Ceiling R-60 Closed Cell Spray Foam, Vented | Rough | 0.0889 | 0.02407 | 3.6934 | 50.7834 | 1165.0955 |  | 3.5 |  | 60
CeilingsRoofs | Finished Roof | RoofIns_Uninsulated, 2x4 | Rough | 0.0889 | 0.45014 | 0.19749 | 78.3458 | 1123.461
CeilingsRoofs | Finished Roof | RoofIns_Uninsulated, 2x6 | Rough | 0.1397 | 0.68648 | 0.2035 | 78.3458 | 1123.461
CeilingsRoofs | Finished Roof | RoofIns_Uninsulated, 2x8 | Rough | 0.18415 | 0.89114 | 0.20664 | 78.3458 | 1123.461
CeilingsRoofs | Finished Roof | RoofIns_Uninsulated, 2x10 | Rough | 0.23495 | 1.1239 | 0.20905 | 78.3458 | 1123.461
CeilingsRoofs | Finished Roof | RoofIns_Uninsulated, 2x12 | Rough | 0.28575 | 1.356 | 0.21072 | 78.3458 | 1123.461
CeilingsRoofs | Finished Roof | RoofIns_Uninsulated, 2x10, R-15 XPS | Rough | 0.23495 | 0.89579 | 0.26228 | 78.3458 | 1123.461
CeilingsRoofs | Finished Roof | RoofIns_Uninsulated, 2x10, R-20 XPS | Rough | 0.23495 | 0.87432 | 0.26872 | 78.3458 | 1123.461
CeilingsRoofs | Finished Roof | RoofIns_Uninsulated, 2x10, R-25 XPS | Rough | 0.23495 | 0.85899 | 0.27352 | 78.3458 | 1123.461
CeilingsRoofs | Finished Roof | RoofIns_R-13 Fiberglass Batt, 2x4 | Rough | 0.0889 | 0.04303 | 2.066 | 78.3458 | 1123.461
CeilingsRoofs | Finished Roof | RoofIns_R-19 Fiberglass Batt, 2x6 | Rough | 0.1397 | 0.050032 | 2.7922 | 78.3458 | 1123.461
CeilingsRoofs | Finished Roof | RoofIns_R-19 Fiberglass Batt, 2x8 | Rough | 0.18415 | 0.056248 | 3.2739 | 78.3458 | 1123.461
CeilingsRoofs | Finished Roof | RoofIns_R-19 Fiberglass, Batt, 2x10 | Rough | 0.23495 | 0.069902 | 3.3612 | 78.3458 | 1123.461
CeilingsRoofs | Finished Roof | RoofIns_R-30C Fiberglass Batt, 2x8 | Rough | 0.18415 | 0.041981 | 4.3865 | 78.3458 | 1123.461
CeilingsRoofs | Finished Roof | RoofIns_R-30C Fiberglass Batt, 2x10 | Rough | 0.23495 | 0.047611 | 4.9347 | 78.3458 | 1123.461
CeilingsRoofs | Finished Roof | RoofIns_R-30 Fiberglass Batt, 2x10 | Rough | 0.23495 | 0.050866 | 4.619 | 78.3458 | 1123.461
CeilingsRoofs | Finished Roof | RoofIns_R-30 Fiberglass, Batt, 2x12 | Rough | 0.28575 | 0.056445 | 5.0624 | 78.3458 | 1123.461
CeilingsRoofs | Finished Roof | RoofIns_R-38 Fiberglass Batt, 2x10 | Rough | 0.23495 | 0.047481 | 4.9483 | 78.3458 | 1123.461
CeilingsRoofs | Finished Roof | RoofIns_R-38 Fiberglass Batt, 2x12 | Rough | 0.28575 | 0.050817 | 5.6231 | 78.3458 | 1123.461
CeilingsRoofs | Finished Roof | RoofIns_R-38 Fiberglass Batt, 2x14 | Rough | 0.33655 | 0.053351 | 6.3083 | 78.3458 | 1123.461
CeilingsRoofs | Finished Roof | RoofIns_R-38C Fiberglass Batt, 2x10 | Rough | 0.23495 | 0.04266 | 5.5075 | 78.3458 | 1123.461
CeilingsRoofs | Finished Roof | RoofIns_R-38C Fiberglass, Batt, 2x12 | Rough | 0.28575 | 0.04634 | 6.1664 | 78.3458 | 1123.461
CeilingsRoofs | Finished Roof | RoofIns_R-38C Fiberglass Batt, 2x10, R-24 Polyiso | Rough | 0.23495 | 0.040765 | 5.7635 | 78.3458 | 1123.461
CeilingsRoofs | Finished Roof | RoofIns_R-38C Fiberglass Batt, 2x10, R-25 XPS | Rough | 0.23495 | 0.040738 | 5.7673 | 78.3458 | 1123.461
CeilingsRoofs | Finished Roof | RoofIns_R-30 + R-19 Fiberglass Batt | Rough | 0.38735 | 0.049526 | 7.8211 | 78.3458 | 1123.461
CeilingsRoofs | Finished Roof | RoofIns_R-13 Fiberglass, 2x4 | Rough | 0.0889 | 0.04303 | 2.066 | 78.3458 | 1123.461
CeilingsRoofs | Finished Roof | RoofIns_R-13 Fiberglass, 2x4, R-15 XPS | Rough | 0.0889 | 0.041425 | 2.146 | 78.3458 | 1123.461
CeilingsRoofs | Finished Roof | RoofIns_R-13 Fiberglass, 2x4, R-20 XPS | Rough | 0.0889 | 0.0413 | 2.1525 | 78.3458 | 1123.461
CeilingsRoofs | Finished Roof | RoofIns_R-13 Fiberglass, 2x4, R-25 XPS | Rough | 0.0889 | 0.041213 | 2.1571 | 78.3458 | 1123.461
CeilingsRoofs | Finished Roof | RoofIns_R-19 Fiberglass, 2x6 | Rough | 0.1397 | 0.046131 | 3.0283 | 78.3458 | 1123.461
CeilingsRoofs | Finished Roof | RoofIns_R-19 Fiberglass, 2x6, R-15 XPS | Rough | 0.1397 | 0.044615 | 3.1312 | 78.3458 | 1123.461
CeilingsRoofs | Finished Roof | RoofIns_R-19 Fiberglass, 2x6, R-20 XPS | Rough | 0.1397 | 0.044467 | 3.1417 | 78.3458 | 1123.461
CeilingsRoofs | Finished Roof | RoofIns_R-19 Fiberglass, 2x6, R-25 XPS | Rough | 0.1397 | 0.04436 | 3.1492 | 78.3458 | 1123.461
CeilingsRoofs | Finished Roof | RoofIns_R-30 Fiberglass, 2x8 | Rough | 0.18415 | 0.039745 | 4.6333 | 78.3458 | 1123.461
CeilingsRoofs | Finished Roof | RoofIns_R-30 Fiberglass, 2x8, R-15 XPS | Rough | 0.18415 | 0.037971 | 4.8498 | 78.3458 | 1123.461
CeilingsRoofs | Finished Roof | RoofIns_R-30 Fiberglass, 2x8, R-20 XPS | Rough | 0.18415 | 0.03777 | 4.8756 | 78.3458 | 1123.461
CeilingsRoofs | Finished Roof | RoofIns_R-30 Fiberglass, 2x8, R-25 XPS | Rough | 0.18415 | 0.037622 | 4.8948 | 78.3458 | 1123.461
CeilingsRoofs | Finished Roof | RoofIns_R-38 Fiberglass, 2x10 | Rough | 0.23495 | 0.040122 | 5.8559 | 78.3458 | 1123.461
CeilingsRoofs | Finished Roof | RoofIns_R-38 Fiberglass, 2x10, R-15 XPS | Rough | 0.23495 | 0.03844 | 6.1122 | 78.3458 | 1123.461
CeilingsRoofs | Finished Roof | RoofIns_R-38 Fiberglass, 2x10, R-20 XPS | Rough | 0.23495 | 0.038224 | 6.1467 | 78.3458 | 1123.461
CeilingsRoofs | Finished Roof | RoofIns_R-38 Fiberglass, 2x10, R-25 XPS | Rough | 0.23495 | 0.038062 | 6.1729 | 78.3458 | 1123.461
CeilingsRoofs | Finished Roof | RoofIns_R-49 Fiberglass, 2x12 | Rough | 0.28575 | 0.038335 | 7.4541 | 78.3458 | 1123.461
CeilingsRoofs | Finished Roof | RoofIns_R-49 Fiberglass, 2x12, R-15 XPS | Rough | 0.28575 | 0.036659 | 7.7948 | 78.3458 | 1123.461
CeilingsRoofs | Finished Roof | RoofIns_R-49 Fiberglass, 2x12, R-20 XPS | Rough | 0.28575 | 0.036423 | 7.8454 | 78.3458 | 1123.461
CeilingsRoofs | Finished Roof | RoofIns_R-49 Fiberglass, 2x12, R-25 XPS | Rough | 0.28575 | 0.036241 | 7.8847 | 78.3458 | 1123.461
CeilingsRoofs | Finished Roof | RoofIns_R-27.5 SIPs | Rough | 0.1397 | 0.02885 | 4.8423 | 45.657 | 1046.75
CeilingsRoofs | Finished Roof | RoofIns_R-37.5 SIPs | Rough | 0.1905 | 0.02885 | 6.6031 | 45.657 | 1046.75
CeilingsRoofs | Finished Roof | RoofIns_R-47.5 SIPs | Rough | 0.2413 | 0.02885 | 8.364 | 45.657 | 1046.75
FoundationFloors | Finished Basement | FBaseFloor-FicR_Uninsulated | Rough |  |  | 176.1
FoundationFloors | Finished Basement | FBaseWall-FicR_Uninsulated | Rough |  |  | 0.32759
FoundationFloors | Finished Basement | FBsmtJoistandCavity_Uninsulated | Rough | 0.23495 | 0.57441 | 0.40903 | 41.084 | 1208.6346 |  | 3.5 | 16
FoundationFloors | Material | FBsmtFurnitureMaterial | Rough | 0.1524 | 0.11546 | 1.32 | 640.8 | 1214.23
FoundationFloors | Finished Basement | FBaseFloor-FicR_Half Wall R-5 XPS | Rough |  |  | 176.1
FoundationFloors | Finished Basement | FBaseWall-FicR_Half Wall R-5 XPS | Rough |  |  | 0.61037
FoundationFloors | Finished Basement | FBsmtJoistandCavity_Half Wall R-5 XPS | Rough | 0.23495 | 0.20999 | 1.1188 | 82.0817 | 1128.3375 |  | 3.5 | 16
FoundationFloors | Finished Basement | FBaseFloor-FicR_Half Wall R-10 XPS | Rough |  |  | 176.1
FoundationFloors | Finished Basement | FBaseWall-FicR_Half Wall R-10 XPS | Rough |  |  | 0.7191
FoundationFloors | Finished Basement | FBsmtJoistandCavity_Half Wall R-10 XPS | Rough | 0.23495 | 0.11955 | 1.9652 | 82.0817 | 1128.3375 |  | 3.5 | 16
FoundationFloors | Finished Basement | FBaseFloor-FicR_Whole Wall R-5 XPS | Rough |  |  | 176.1
FoundationFloors | Finished Basement | FBaseWall-FicR_Whole Wall R-5 XPS | Rough |  |  | 0.14566
FoundationFloors | Finished Basement | FBaseWallIns_Whole Wall R-5 XPS | Rough | 0.025908 | 0.029427 | 0.88042 | 32.04 | 1214.23
FoundationFloors | Finished Basement | FBsmtJoistandCavity_Whole Wall R-5 XPS | Rough | 0.23495 | 0.20999 | 1.1188 | 82.0817 | 1128.3375 |  | 3.5 | 16
FoundationFloors | Finished Basement | FBaseFloor-FicR_Whole Wall R-10 XPS | Rough |  |  | 14.9907
FoundationFloors | Finished Basement | FBaseWallIns_Whole Wall R-10 XPS | Rough | 0.051816 | 0.029427 | 1.7608 | 32.04 | 1214.23
FoundationFloors | Finished Basement | FBsmtJoistandCavity_Whole Wall R-10 XPS | Rough | 0.23495 | 0.11955 | 1.9652 | 82.0817 | 1128.3375 |  | 3.5 | 16
FoundationFloors | Finished Basement | FBaseFloor-FicR_Whole Wall R-15 XPS | Rough |  |  | 8.9079
FoundationFloors | Finished Basement | FBaseWallIns_Whole Wall R-15 XPS | Rough | 0.077724 | 0.029427 | 2.6412 | 32.04 | 1214.23
FoundationFloors | Finished Basement | FBsmtJoistandCavity_Whole Wall R-15 XPS | Rough | 0.23495 | 0.084838 | 2.7694 | 82.0817 | 1128.3375 |  | 3.5 | 16
FoundationFloors | Finished Basement | FBaseFloor-FicR_Whole Wall R-20 XPS | Rough |  |  | 7.5854
FoundationFloors | Finished Basement | FBaseWallIns_Whole Wall R-20 XPS | Rough | 0.10363 | 0.029427 | 3.5217 | 32.04 | 1214.23
FoundationFloors | Finished Basement | FBsmtJoistandCavity_Whole Wall R-20 XPS | Rough | 0.23495 | 0.066476 | 3.5344 | 82.0817 | 1128.3375 |  | 3.5 | 16
FoundationFloors | Finished Basement | FBaseFloor-FicR_Whole Wall R-11 Fiberglass Batt, Gr-2, 2x4, 16 in o.c. | Rough |  |  | 176.1
FoundationFloors | Finished Basement | FBaseWall-FicR_Whole Wall R-11 Fiberglass Batt, Gr-2, 2x4, 16 in o.c. | Rough |  |  | 1.3144
FoundationFloors | Finished Basement | FBsmtJoistandCavity_Whole Wall R-11 Fiberglass Batt, Gr-2, 2x4, 16 in o.c. | Rough | 0.23495 | 0.11034 | 2.1294 | 41.084 | 1208.6346 |  | 3.5 | 16 | 11
FoundationFloors | Finished Basement | FBaseFloor-FicR_Whole Wall R-13 Fiberglass Batt, Gr-2, 2x4, 16 in o.c. | Rough |  |  | 176.1
FoundationFloors | Finished Basement | FBaseWall-FicR_Whole Wall R-13 Fiberglass Batt, Gr-2, 2x4, 16 in o.c. | Rough |  |  | 1.3757
FoundationFloors | Finished Basement | FBsmtJoistandCavity_Whole Wall R-13 Fiberglass Batt, Gr-2, 2x4, 16 in o.c. | Rough | 0.23495 | 0.095796 | 2.4526 | 41.084 | 1208.6346 |  | 3.5 | 16 | 13
FoundationFloors | Finished Basement | FBaseFloor-FicR_Whole Wall R-19 Fiberglass Batt, Gr-2, 2x6, 24 in o.c. | Rough |  |  | 176.1
FoundationFloors | Finished Basement | FBaseWall-FicR_Whole Wall R-19 Fiberglass Batt, Gr-2, 2x6, 24 in o.c. | Rough |  |  | 1.6355
FoundationFloors | Finished Basement | FBsmtJoistandCavity_Whole Wall R-19 Fiberglass Batt, Gr-2, 2x6, 24 in o.c. | Rough | 0.23495 | 0.069422 | 3.3844 | 41.084 | 1208.6346 |  | 3.5 | 16 | 19
FoundationFloors | Finished Basement | FBaseFloor-FicR_Whole Wall R-21 Fiberglass Batt, Gr-2, 2x6, 24 in o.c. | Rough |  |  | 176.1
FoundationFloors | Finished Basement | FBaseWall-FicR_Whole Wall R-21 Fiberglass Batt, Gr-2, 2x6, 24 in o.c. | Rough |  |  | 1.7285
FoundationFloors | Finished Basement | FBsmtJoistandCavity_Whole Wall R-21 Fiberglass Batt, Gr-2, 2x6, 24 in o.c. | Rough | 0.23495 | 0.063794 | 3.6829 | 41.084 | 1208.6346 |  | 3.5 | 16 | 21
FoundationFloors | Finished Basement | FBaseFloor-FicR_Whole Wall R-13 Fiberglass Batt, Gr-2, 2x4, 16 in o.c., R-5 XPS | Rough |  |  | 176.1
FoundationFloors | Finished Basement | FBaseWall-FicR_Whole Wall R-13 Fiberglass Batt, Gr-2, 2x4, 16 in o.c., R-5 XPS | Rough |  |  | 0.89833
FoundationFloors | Finished Basement | FBaseWallIns_Whole Wall R-13 Fiberglass Batt, Gr-2, 2x4, 16 in o.c., R-5 XPS | Rough | 0.025908 | 0.029427 | 0.88042 | 32.04 | 1214.23
FoundationFloors | Finished Basement | FBsmtJoistandCavity_Whole Wall R-13 Fiberglass Batt, Gr-2, 2x4, 16 in o.c., R-5 XPS | Rough | 0.23495 | 0.084838 | 2.7694 | 82.0817 | 1128.3375 |  | 3.5 | 16 | 13
FoundationFloors | Finished Basement | FBaseFloor-FicR_Whole Wall R-13 Fiberglass Batt, Gr-2, 2x4, 16 in o.c., R-10 XPS | Rough |  |  | 176.1
FoundationFloors | Finished Basement | FBaseWall-FicR_Whole Wall R-13 Fiberglass Batt, Gr-2, 2x4, 16 in o.c., R-10 XPS | Rough |  |  | 0.33117
FoundationFloors | Finished Basement | FBaseWallIns_Whole Wall R-13 Fiberglass Batt, Gr-2, 2x4, 16 in o.c., R-10 XPS | Rough | 0.051816 | 0.029427 | 1.7608 | 32.04 | 1214.23
FoundationFloors | Finished Basement | FBsmtJoistandCavity_Whole Wall R-13 Fiberglass Batt, Gr-2, 2x4, 16 in o.c., R-10 XPS | Rough | 0.23495 | 0.055114 | 4.263 | 82.0817 | 1128.3375 |  | 3.5 | 16 | 13
FoundationFloors | Carpet | CarpetBareLayer_20% Carpet | Rough | 0.0127 | 0.17338 | 0.073251 | 54.468 | 1339.84
FoundationFloors | Carpet | SlabCarpetBareEquivalentMaterial_20% Carpet | Rough | 0.0254 | 0.34672 | 0.073258 | 40.05 | 1214.23
FoundationFloors | Carpet | CarpetBareLayer_40% Carpet | Rough | 0.0127 | 0.086689 | 0.1465 | 54.468 | 1339.84
FoundationFloors | Carpet | SlabCarpetBareEquivalentMaterial_40% Carpet | Rough | 0.0254 | 0.17336 | 0.14652 | 40.05 | 1214.23
FoundationFloors | Carpet | CarpetBareLayer_60% Carpet | Rough | 0.0127 | 0.057792 | 0.21975 | 54.468 | 1339.84
FoundationFloors | Carpet | SlabCarpetBareEquivalentMaterial_60% Carpet | Rough | 0.0254 | 0.11557 | 0.21977 | 40.05 | 1214.23
FoundationFloors | Carpet | CarpetBareLayer_80% Carpet | Rough | 0.0127 | 0.043344 | 0.293 | 54.468 | 1339.84
FoundationFloors | Carpet | SlabCarpetBareEquivalentMaterial_80% Carpet | Rough | 0.0254 | 0.08668 | 0.29303 | 40.05 | 1214.23
FoundationFloors | Carpet | CarpetBareLayer_100% Carpet | Rough | 0.0127 | 0.034675 | 0.36625 | 54.468 | 1339.84
FoundationFloors | Carpet | SlabCarpetBareEquivalentMaterial_100% Carpet | Rough | 0.0254 | 0.069344 | 0.36629 | 40.05 | 1214.23
FoundationFloors | Interzonal Floor | IntFloorIns_Uninsulated | Rough | 0.1397 | 1.9049 | 0.073337 | 106.3648 | 1151.6851
FoundationFloors | Interzonal Floor | IntFloorIns_R-13 Fiberglass Batt | Rough | 0.1397 | 0.066817 | 2.0908 | 106.3648 | 1151.6851
FoundationFloors | Interzonal Floor | IntFloorIns_R-19 Fiberglass Batt | Rough | 0.1397 | 0.048955 | 2.8537 | 106.3648 | 1151.6851
FoundationFloors | Interzonal Floor | IntFloorIns_R-30 Fiberglass Batt | Rough | 0.1397 | 0.034514 | 4.0476 | 106.3648 | 1151.6851
FoundationFloors | Interzonal Floor | IntFloorIns_R-38 Fiberglass Batt | Rough | 0.1397 | 0.029208 | 4.783 | 106.3648 | 1151.6851
FoundationFloors | Interzonal Floor | IntFloorIns_R-13 Fiberglass | Rough | 0.1397 | 0.066817 | 2.0908 | 106.3648 | 1151.6851
FoundationFloors | Interzonal Floor | IntFloorIns_R-19 Fiberglass | Rough | 0.1397 | 0.048955 | 2.8537 | 106.3648 | 1151.6851
FoundationFloors | Interzonal Floor | IntFloorIns_R-30 Fiberglass | Rough | 0.1397 | 0.034514 | 4.0476 | 106.3648 | 1151.6851
FoundationFloors | Interzonal Floor | IntFloorIns_R-38 Fiberglass | Rough | 0.1397 | 0.029208 | 4.783 | 106.3648 | 1151.6851
FoundationFloors | Interzonal Floor | IntFloorIns_R-13 Cellulose | Rough | 0.1397 | 0.066817 | 2.0908 | 106.3648 | 1151.6851
FoundationFloors | Interzonal Floor | IntFloorIns_R-19 Cellulose | Rough | 0.1397 | 0.048955 | 2.8537 | 106.3648 | 1151.6851
FoundationFloors | Interzonal Floor | IntFloorIns_R-30 Cellulose | Rough | 0.1397 | 0.034514 | 4.0476 | 106.3648 | 1151.6851
FoundationFloors | Interzonal Floor | IntFloorIns_R-38 Cellulose | Rough | 0.1397 | 0.029208 | 4.783 | 106.3648 | 1151.6851
FoundationFloors | Interzonal Floor | IntFloorIns_R-23 Spray Foam | Rough | 0.1397 | 0.042134 | 3.3156 | 106.3648 | 1151.6851
FoundationFloors | Interzonal Floor | IntFloorIns_R-36 Spray Foam | Rough | 0.1397 | 0.030316 | 4.6082 | 106.3648 | 1151.6851
FoundationFloors | Crawlspace | CFloor-FicR_Uninsulated | Rough |  |  | 176.1
FoundationFloors | Crawlspace | CrawlCeilingIns_Uninsulated | Rough | 0.23495 | 2.5982 | 0.090429 | 106.3648 | 1151.6851
FoundationFloors | Crawlspace | CSJoistandCavity_Uninsulated | Rough | 0.23495 | 0.5842 | 0.40218 | 41.084 | 1208.6346 |  | 9.25
FoundationFloors | Crawlspace | CWall-FicR_Uninsulated | Rough |  |  | 0.099518
FoundationFloors | Crawlspace | CFloor-FicR_Wall R-5 XPS | Rough |  |  | 8.2763
FoundationFloors | Crawlspace | CrawlCeilingIns_Wall R-5 XPS | Rough | 0.23495 | 2.5982 | 0.090429 | 106.3648 | 1151.6851
FoundationFloors | Crawlspace | CSJoistandCavity_Wall R-5 XPS | Rough | 0.23495 | 0.21126 | 1.1122 | 108.739 | 1149.394 |  | 9.25
FoundationFloors | Crawlspace | CWallIns_Wall R-5 XPS | Rough | 0.0254 | 0.02885 | 0.88042 | 32.04 | 1214.23
FoundationFloors | Crawlspace | CFloor-FicR_Wall R-10 XPS | Rough |  |  | 5.2559
FoundationFloors | Crawlspace | CrawlCeilingIns_Wall R-10 XPS | Rough | 0.23495 | 2.5982 | 0.090429 | 106.3648 | 1151.6851
FoundationFloors | Crawlspace | CSJoistandCavity_Wall R-10 XPS | Rough | 0.23495 | 0.11996 | 1.9586 | 108.739 | 1149.394 |  | 9.25
FoundationFloors | Crawlspace | CWallIns_Wall R-10 XPS | Rough | 0.0508 | 0.02885 | 1.7608 | 32.04 | 1214.23
FoundationFloors | Crawlspace | CFloor-FicR_Wall R-15 XPS | Rough |  |  | 4.6966
FoundationFloors | Crawlspace | CrawlCeilingIns_Wall R-15 XPS | Rough | 0.23495 | 2.5982 | 0.090429 | 106.3648 | 1151.6851
FoundationFloors | Crawlspace | CSJoistandCavity_Wall R-15 XPS | Rough | 0.23495 | 0.085041 | 2.7628 | 108.739 | 1149.394 |  | 9.25
FoundationFloors | Crawlspace | CWallIns_Wall R-15 XPS | Rough | 0.0762 | 0.02885 | 2.6412 | 32.04 | 1214.23
FoundationFloors | Crawlspace | CFloor-FicR_Wall R-20 XPS | Rough |  |  | 4.5179
FoundationFloors | Crawlspace | CrawlCeilingIns_Wall R-20 XPS | Rough | 0.23495 | 2.5982 | 0.090429 | 106.3648 | 1151.6851
FoundationFloors | Crawlspace | CSJoistandCavity_Wall R-20 XPS | Rough | 0.23495 | 0.066602 | 3.5276 | 108.739 | 1149.394 |  | 9.25
FoundationFloors | Crawlspace | CWallIns_Wall R-20 XPS | Rough | 0.1016 | 0.02885 | 3.5217 | 32.04 | 1214.23
FoundationFloors | Crawlspace | CFloor-FicR_Wall R-6 Polyiso | Rough |  |  | 7.0152
FoundationFloors | Crawlspace | CrawlCeilingIns_Wall R-6 Polyiso | Rough | 0.23495 | 2.5982 | 0.090429 | 106.3648 | 1151.6851
FoundationFloors | Crawlspace | CSJoistandCavity_Wall R-6 Polyiso | Rough | 0.23495 | 0.18284 | 1.285 | 108.739 | 1149.394 |  | 9.25
FoundationFloors | Crawlspace | CWallIns_Wall R-6 Polyiso | Rough | 0.03048 | 0.02885 | 1.0565 | 32.04 | 1214.23
FoundationFloors | Crawlspace | CFloor-FicR_Wall R-12 Polyiso | Rough |  |  | 4.9479
FoundationFloors | Crawlspace | CrawlCeilingIns_Wall R-12 Polyiso | Rough | 0.23495 | 2.5982 | 0.090429 | 106.3648 | 1151.6851
FoundationFloors | Crawlspace | CSJoistandCavity_Wall R-12 Polyiso | Rough | 0.23495 | 0.10281 | 2.2852 | 108.739 | 1149.394 |  | 9.25
FoundationFloors | Crawlspace | CWallIns_Wall R-12 Polyiso | Rough | 0.06096 | 0.02885 | 2.113 | 32.04 | 1214.23
FoundationFloors | Crawlspace | CFloor-FicR_Wall R-18 Polyiso | Rough |  |  | 4.5676
FoundationFloors | Crawlspace | CrawlCeilingIns_Wall R-18 Polyiso | Rough | 0.23495 | 2.5982 | 0.090429 | 106.3648 | 1151.6851
FoundationFloors | Crawlspace | CSJoistandCavity_Wall R-18 Polyiso | Rough | 0.23495 | 0.072825 | 3.2262 | 108.739 | 1149.394 |  | 9.25
FoundationFloors | Crawlspace | CWallIns_Wall R-18 Polyiso | Rough | 0.09144 | 0.02885 | 3.1695 | 32.04 | 1214.23
FoundationFloors | Crawlspace | CFloor-FicR_Wall R-11 Fiberglass Batt | Rough |  |  | 5.0814
FoundationFloors | Crawlspace | CrawlCeilingIns_Wall R-11 Fiberglass Batt | Rough | 0.23495 | 2.5982 | 0.090429 | 106.3648 | 1151.6851
FoundationFloors | Crawlspace | CSJoistandCavity_Wall R-11 Fiberglass Batt | Rough | 0.23495 | 0.11068 | 2.1227 | 108.739 | 1149.394 |  | 9.25 |  | 11
FoundationFloors | Crawlspace | CWallIns_Wall R-11 Fiberglass Batt | Rough | 0.05588 | 0.02885 | 1.9369 | 32.04 | 1214.23
FoundationFloors | Crawlspace | CFloor-FicR_Wall R-13 Fiberglass Batt | Rough |  |  | 4.844
FoundationFloors | Crawlspace | CrawlCeilingIns_Wall R-13 Fiberglass Batt | Rough | 0.23495 | 2.5982 | 0.090429 | 106.3648 | 1151.6851
FoundationFloors | Crawlspace | CSJoistandCavity_Wall R-13 Fiberglass Batt | Rough | 0.23495 | 0.096055 | 2.446 | 108.739 | 1149.394 |  | 9.25 |  | 13
FoundationFloors | Crawlspace | CWallIns_Wall R-13 Fiberglass Batt | Rough | 0.06604 | 0.02885 | 2.2891 | 32.04 | 1214.23
FoundationFloors | Crawlspace | CFloor-FicR_Wall R-19 Fiberglass Batt | Rough |  |  | 4.54
FoundationFloors | Crawlspace | CrawlCeilingIns_Wall R-19 Fiberglass Batt | Rough | 0.23495 | 2.5982 | 0.090429 | 106.3648 | 1151.6851
FoundationFloors | Crawlspace | CSJoistandCavity_Wall R-19 Fiberglass Batt | Rough | 0.23495 | 0.06956 | 3.3777 | 108.739 | 1149.394 |  | 9.25 |  | 19
FoundationFloors | Crawlspace | CWallIns_Wall R-19 Fiberglass Batt | Rough | 0.09652 | 0.02885 | 3.3456 | 32.04 | 1214.23
FoundationFloors | Crawlspace | CFloor-FicR_Wall R-21 Fiberglass Batt | Rough |  |  | 4.5003
FoundationFloors | Crawlspace | CrawlCeilingIns_Wall R-21 Fiberglass Batt | Rough | 0.23495 | 2.5982 | 0.090429 | 106.3648 | 1151.6851
FoundationFloors | Crawlspace | CSJoistandCavity_Wall R-21 Fiberglass Batt | Rough | 0.23495 | 0.063912 | 3.6762 | 108.739 | 1149.394 |  | 9.25 |  | 21
FoundationFloors | Crawlspace | CWallIns_Wall R-21 Fiberglass Batt | Rough | 0.10668 | 0.02885 | 3.6977 | 32.04 | 1214.23
FoundationFloors | Crawlspace | CFloor-FicR_Ceiling R-13 Fiberglass Batt | Rough |  |  | 176.1
FoundationFloors | Crawlspace | CrawlCeilingIns_Ceiling R-13 Fiberglass Batt | Rough | 0.23495 | 0.10426 | 2.2536 | 106.3648 | 1151.6851
FoundationFloors | Crawlspace | CSJoistandCavity_Ceiling R-13 Fiberglass Batt | Rough | 0.23495 | 0.096055 | 2.446 | 108.739 | 1149.394 |  | 9.25 |  | 13
FoundationFloors | Crawlspace | CWall-FicR_Ceiling R-13 Fiberglass Batt | Rough |  |  | 0.099518
FoundationFloors | Crawlspace | CFloor-FicR_Ceiling R-19 Fiberglass Batt | Rough |  |  | 176.1
FoundationFloors | Crawlspace | CrawlCeilingIns_Ceiling R-19 Fiberglass Batt | Rough | 0.23495 | 0.075473 | 3.113 | 106.3648 | 1151.6851
FoundationFloors | Crawlspace | CSJoistandCavity_Ceiling R-19 Fiberglass Batt | Rough | 0.23495 | 0.06956 | 3.3777 | 108.739 | 1149.394 |  | 9.25 |  | 19
FoundationFloors | Crawlspace | CWall-FicR_Ceiling R-19 Fiberglass Batt | Rough |  |  | 0.099518
FoundationFloors | Crawlspace | CFloor-FicR_Ceiling R-30 Fiberglass Batt | Rough |  |  | 176.1
FoundationFloors | Crawlspace | CrawlCeilingIns_Ceiling R-30 Fiberglass Batt | Rough | 0.23495 | 0.052129 | 4.5071 | 106.3648 | 1151.6851
FoundationFloors | Crawlspace | CSJoistandCavity_Ceiling R-30 Fiberglass Batt | Rough | 0.23495 | 0.047459 | 4.9506 | 108.739 | 1149.394 |  | 9.25 |  | 30
FoundationFloors | Crawlspace | CWall-FicR_Ceiling R-30 Fiberglass Batt | Rough |  |  | 0.099518
FoundationFloors | Crawlspace | CFloor-FicR_Ceiling R-38 Fiberglass Batt | Rough |  |  | 176.1
FoundationFloors | Crawlspace | CrawlCeilingIns_Ceiling R-38 Fiberglass Batt | Rough | 0.23495 | 0.043533 | 5.397 | 106.3648 | 1151.6851
FoundationFloors | Crawlspace | CSJoistandCavity_Ceiling R-38 Fiberglass Batt | Rough | 0.23495 | 0.039178 | 5.9971 | 108.739 | 1149.394 |  | 9.25 |  | 38
FoundationFloors | Crawlspace | CWall-FicR_Ceiling R-38 Fiberglass Batt | Rough |  |  | 0.099518
FoundationFloors | Crawlspace | CFloor-FicR_Ceiling R-13 Closed Cell Spray Foam | Rough |  |  | 176.1
FoundationFloors | Crawlspace | CrawlCeilingIns_Ceiling R-13 Closed Cell Spray Foam | Rough | 0.23495 | 0.10426 | 2.2536 | 106.3648 | 1151.6851
FoundationFloors | Crawlspace | CSJoistandCavity_Ceiling R-13 Closed Cell Spray Foam | Rough | 0.23495 | 0.096055 | 2.446 | 108.739 | 1149.394 |  | 9.25 |  | 13
FoundationFloors | Crawlspace | CWall-FicR_Ceiling R-13 Closed Cell Spray Foam | Rough |  |  | 0.099518
FoundationFloors | Crawlspace | CFloor-FicR_Ceiling R-19 Closed Cell Spray Foam | Rough |  |  | 176.1
FoundationFloors | Crawlspace | CrawlCeilingIns_Ceiling R-19 Closed Cell Spray Foam | Rough | 0.23495 | 0.075473 | 3.113 | 106.3648 | 1151.6851
FoundationFloors | Crawlspace | CSJoistandCavity_Ceiling R-19 Closed Cell Spray Foam | Rough | 0.23495 | 0.06956 | 3.3777 | 108.739 | 1149.394 |  | 9.25 |  | 19
FoundationFloors | Crawlspace | CWall-FicR_Ceiling R-19 Closed Cell Spray Foam | Rough |  |  | 0.099518
FoundationFloors | Crawlspace | CFloor-FicR_Ceiling R-30 Closed Cell Spray Foam | Rough |  |  | 176.1
FoundationFloors | Crawlspace | CrawlCeilingIns_Ceiling R-30 Closed Cell Spray Foam | Rough | 0.23495 | 0.052129 | 4.5071 | 106.3648 | 1151.6851
FoundationFloors | Crawlspace | CSJoistandCavity_Ceiling R-30 Closed Cell Spray Foam | Rough | 0.23495 | 0.047459 | 4.9506 | 108.739 | 1149.394 |  | 9.25 |  | 30
FoundationFloors | Crawlspace | CWall-FicR_Ceiling R-30 Closed Cell Spray Foam | Rough |  |  | 0.099518
FoundationFloors | Crawlspace | CFloor-FicR_Ceiling R-38 Closed Cell Spray Foam | Rough |  |  | 176.1
FoundationFloors | Crawlspace | CrawlCeilingIns_Ceiling R-38 Closed Cell Spray Foam | Rough | 0.23495 | 0.043533 | 5.397 | 106.3648 | 1151.6851
FoundationFloors | Crawlspace | CSJoistandCavity_Ceiling R-38 Closed Cell Spray Foam | Rough | 0.23495 | 0.039178 | 5.9971 | 108.739 | 1149.394 |  | 9.25 |  | 38
FoundationFloors | Crawlspace | CWall-FicR_Ceiling R-38 Closed Cell Spray Foam | Rough |  |  | 0.099518
FoundationFloors | Slab | Mat-Fic-Slab_Uninsulated | Rough | 0.0254 | 0.021752 | 1.1677 | 40.05 | 1214.23
FoundationFloors | Slab | Mat-Fic-Slab_2ft R5 Perimeter, R5 Gap XPS | Rough | 0.0254 | 0.014379 | 1.7665 | 40.05 | 1214.23
FoundationFloors | Slab | Mat-Fic-Slab_2ft R10 Perimeter, R5 Gap XPS | Rough | 0.0254 | 0.013546 | 1.8751 | 40.05 | 1214.23
FoundationFloors | Slab | Mat-Fic-Slab_4ft R5 Perimeter, R5 Gap XPS | Rough | 0.0254 | 0.012402 | 2.0481 | 40.05 | 1214.23
FoundationFloors | Slab | Mat-Fic-Slab_4ft R10 Perimeter, R5 Gap XPS | Rough | 0.0254 | 0.011078 | 2.2928 | 40.05 | 1214.23
FoundationFloors | Slab | Mat-Fic-Slab_2ft R5 Exterior XPS | Rough | 0.0254 | 0.013148 | 1.9319 | 40.05 | 1214.23
FoundationFloors | Slab | Mat-Fic-Slab_2ft R10 Exterior XPS | Rough | 0.0254 | 0.011039 | 2.301 | 40.05 | 1214.23
FoundationFloors | Slab | Mat-Fic-Slab_4ft R5 Exterior XPS | Rough | 0.0254 | 0.010212 | 2.4873 | 40.05 | 1214.23
FoundationFloors | Slab | Mat-Fic-Slab_4ft R10 Exterior XPS | Rough | 0.0254 | 0.0081264 | 3.1256 | 40.05 | 1214.23
FoundationFloors | Slab | Mat-Fic-Slab_4ft R15 Exterior XPS | Rough | 0.0254 | 0.006989 | 3.6343 | 40.05 | 1214.23
FoundationFloors | Slab | Mat-Fic-Slab_4ft R20 Exterior XPS | Rough | 0.0254 | 0.0062353 | 4.0736 | 40.05 | 1214.23
FoundationFloors | Slab | Mat-Fic-Slab_Whole Slab R10, R5 Gap XPS | Rough | 0.0254 | 0.0072246 | 3.5158 | 40.05 | 1214.23
FoundationFloors | Slab | Mat-Fic-Slab_Whole Slab R10, R10 Gap XPS | Rough | 0.0254 | 0.0066922 | 3.7954 | 40.05 | 1214.23
FoundationFloors | Slab | Mat-Fic-Slab_Whole Slab R20, R5 Gap XPS | Rough | 0.0254 | 0.0052865 | 4.8047 | 40.05 | 1214.23
FoundationFloors | Slab | Mat-Fic-Slab_Whole Slab R20, R10 Gap XPS | Rough | 0.0254 | 0.0047969 | 5.2951 | 40.05 | 1214.23
FoundationFloors | Slab | Mat-Fic-Slab_Whole Slab R30, R10 Gap XPS | Rough | 0.0254 | 0.0038318 | 6.6288 | 40.05 | 1214.23
FoundationFloors | Slab | Mat-Fic-Slab_Whole Slab R40, R10 Gap XPS | Rough | 0.0254 | 0.0032332 | 7.856 | 40.05 | 1214.23
FoundationFloors | Unfinished Basement | UFBaseFloor-FicR_Uninsulated | Rough |  |  | 176.1
FoundationFloors | Unfinished Basement | UFBaseWall-FicR_Uninsulated | Rough |  |  | 0.51126
FoundationFloors | Unfinished Basement | UFBsmtCeilingIns_Uninsulated | Rough | 0.23495 | 2.5982 | 0.090429 | 106.3648 | 1151.6851
FoundationFloors | Unfinished Basement | UFBsmtJoistandCavity_Uninsulated | Rough | 0.23495 | 0.5842 | 0.40218 | 41.084 | 1208.6346 |  | 3.5 | 16
FoundationFloors | Material | UBsmtFurnitureMaterial | Rough | 0.1524 | 0.11546 | 1.32 | 640.8 | 1214.23
FoundationFloors | Unfinished Basement | UFBaseFloor-FicR_Half Wall R-5 XPS | Rough |  |  | 176.1
FoundationFloors | Unfinished Basement | UFBaseWall-FicR_Half Wall R-5 XPS | Rough |  |  | 0.68961
FoundationFloors | Unfinished Basement | UFBsmtCeilingIns_Half Wall R-5 XPS | Rough | 0.23495 | 2.5982 | 0.090429 | 106.3648 | 1151.6851
FoundationFloors | Unfinished Basement | UFBsmtJoistandCavity_Half Wall R-5 XPS | Rough | 0.23495 | 0.21126 | 1.1122 | 82.0817 | 1128.3375 |  | 3.5 | 16
FoundationFloors | Unfinished Basement | UFBaseFloor-FicR_Half Wall R-10 XPS | Rough |  |  | 176.1
FoundationFloors | Unfinished Basement | UFBaseWall-FicR_Half Wall R-10 XPS | Rough |  |  | 0.79833
FoundationFloors | Unfinished Basement | UFBsmtCeilingIns_Half Wall R-10 XPS | Rough | 0.23495 | 2.5982 | 0.090429 | 106.3648 | 1151.6851
FoundationFloors | Unfinished Basement | UFBsmtJoistandCavity_Half Wall R-10 XPS | Rough | 0.23495 | 0.11996 | 1.9586 | 82.0817 | 1128.3375 |  | 3.5 | 16
FoundationFloors | Unfinished Basement | UFBaseFloor-FicR_Half Wall R-6 Polyiso | Rough |  |  | 176.1
FoundationFloors | Unfinished Basement | UFBaseWall-FicR_Half Wall R-6 Polyiso | Rough |  |  | 0.7158
FoundationFloors | Unfinished Basement | UFBsmtCeilingIns_Half Wall R-6 Polyiso | Rough | 0.23495 | 2.5982 | 0.090429 | 106.3648 | 1151.6851
FoundationFloors | Unfinished Basement | UFBsmtJoistandCavity_Half Wall R-6 Polyiso | Rough | 0.23495 | 0.18284 | 1.285 | 82.0817 | 1128.3375 |  | 3.5 | 16
FoundationFloors | Unfinished Basement | UFBaseFloor-FicR_Half Wall R-12 Polyiso | Rough |  |  | 176.1
FoundationFloors | Unfinished Basement | UFBaseWall-FicR_Half Wall R-12 Polyiso | Rough |  |  | 0.83099
FoundationFloors | Unfinished Basement | UFBsmtCeilingIns_Half Wall R-12 Polyiso | Rough | 0.23495 | 2.5982 | 0.090429 | 106.3648 | 1151.6851
FoundationFloors | Unfinished Basement | UFBsmtJoistandCavity_Half Wall R-12 Polyiso | Rough | 0.23495 | 0.10281 | 2.2852 | 82.0817 | 1128.3375 |  | 3.5 | 16
FoundationFloors | Unfinished Basement | UFBaseFloor-FicR_Whole Wall R-5 XPS | Rough |  |  | 176.1
FoundationFloors | Unfinished Basement | UFBaseWall-FicR_Whole Wall R-5 XPS | Rough |  |  | 0.2249
FoundationFloors | Unfinished Basement | UFBaseWallIns_Whole Wall R-5 XPS | Rough | 0.025908 | 0.029427 | 0.88042 | 32.04 | 1214.23
FoundationFloors | Unfinished Basement | UFBsmtCeilingIns_Whole Wall R-5 XPS | Rough | 0.23495 | 2.5982 | 0.090429 | 106.3648 | 1151.6851
FoundationFloors | Unfinished Basement | UFBsmtJoistandCavity_Whole Wall R-5 XPS | Rough | 0.23495 | 0.21126 | 1.1122 | 82.0817 | 1128.3375 |  | 3.5 | 16
FoundationFloors | Unfinished Basement | UFBaseFloor-FicR_Whole Wall R-10 XPS | Rough |  |  | 19.3528
FoundationFloors | Unfinished Basement | UFBaseWallIns_Whole Wall R-10 XPS | Rough | 0.051816 | 0.029427 | 1.7608 | 32.04 | 1214.23
FoundationFloors | Unfinished Basement | UFBsmtCeilingIns_Whole Wall R-10 XPS | Rough | 0.23495 | 2.5982 | 0.090429 | 106.3648 | 1151.6851
FoundationFloors | Unfinished Basement | UFBsmtJoistandCavity_Whole Wall R-10 XPS | Rough | 0.23495 | 0.11996 | 1.9586 | 82.0817 | 1128.3375 |  | 3.5 | 16
FoundationFloors | Unfinished Basement | UFBaseFloor-FicR_Whole Wall R-15 XPS | Rough |  |  | 9.5878
FoundationFloors | Unfinished Basement | UFBaseWallIns_Whole Wall R-15 XPS | Rough | 0.077724 | 0.029427 | 2.6412 | 32.04 | 1214.23
FoundationFloors | Unfinished Basement | UFBsmtCeilingIns_Whole Wall R-15 XPS | Rough | 0.23495 | 2.5982 | 0.090429 | 106.3648 | 1151.6851
FoundationFloors | Unfinished Basement | UFBsmtJoistandCavity_Whole Wall R-15 XPS | Rough | 0.23495 | 0.085041 | 2.7628 | 82.0817 | 1128.3375 |  | 3.5 | 16
FoundationFloors | Unfinished Basement | UFBaseFloor-FicR_Whole Wall R-20 XPS | Rough |  |  | 7.8782
FoundationFloors | Unfinished Basement | UFBaseWallIns_Whole Wall R-20 XPS | Rough | 0.10363 | 0.029427 | 3.5217 | 32.04 | 1214.23
FoundationFloors | Unfinished Basement | UFBsmtCeilingIns_Whole Wall R-20 XPS | Rough | 0.23495 | 2.5982 | 0.090429 | 106.3648 | 1151.6851
FoundationFloors | Unfinished Basement | UFBsmtJoistandCavity_Whole Wall R-20 XPS | Rough | 0.23495 | 0.066602 | 3.5276 | 82.0817 | 1128.3375 |  | 3.5 | 16
FoundationFloors | Unfinished Basement | UFBaseFloor-FicR_Whole Wall R-6 Polyiso | Rough |  |  | 176.1
FoundationFloors | Unfinished Basement | UFBaseWall-FicR_Whole Wall R-6 Polyiso | Rough |  |  | 0.14112
FoundationFloors | Unfinished Basement | UFBaseWallIns_Whole Wall R-6 Polyiso | Rough | 0.03109 | 0.029427 | 1.0565 | 32.04 | 1214.23
FoundationFloors | Unfinished Basement | UFBsmtCeilingIns_Whole Wall R-6 Polyiso | Rough | 0.23495 | 2.5982 | 0.090429 | 106.3648 | 1151.6851
FoundationFloors | Unfinished Basement | UFBsmtJoistandCavity_Whole Wall R-6 Polyiso | Rough | 0.23495 | 0.18284 | 1.285 | 82.0817 | 1128.3375 |  | 3.5 | 16
FoundationFloors | Unfinished Basement | UFBaseFloor-FicR_Whole Wall R-12 Polyiso | Rough |  |  | 12.7308
FoundationFloors | Unfinished Basement | UFBaseWallIns_Whole Wall R-12 Polyiso | Rough | 0.062179 | 0.029427 | 2.113 | 32.04 | 1214.23
FoundationFloors | Unfinished Basement | UFBsmtCeilingIns_Whole Wall R-12 Polyiso | Rough | 0.23495 | 2.5982 | 0.090429 | 106.3648 | 1151.6851
FoundationFloors | Unfinished Basement | UFBsmtJoistandCavity_Whole Wall R-12 Polyiso | Rough | 0.23495 | 0.10281 | 2.2852 | 82.0817 | 1128.3375 |  | 3.5 | 16
FoundationFloors | Unfinished Basement | UFBaseFloor-FicR_Whole Wall R-18 Polyiso | Rough |  |  | 8.3386
FoundationFloors | Unfinished Basement | UFBaseWallIns_Whole Wall R-18 Polyiso | Rough | 0.093269 | 0.029427 | 3.1695 | 32.04 | 1214.23
FoundationFloors | Unfinished Basement | UFBsmtCeilingIns_Whole Wall R-18 Polyiso | Rough | 0.23495 | 2.5982 | 0.090429 | 106.3648 | 1151.6851
FoundationFloors | Unfinished Basement | UFBsmtJoistandCavity_Whole Wall R-18 Polyiso | Rough | 0.23495 | 0.072825 | 3.2262 | 82.0817 | 1128.3375 |  | 3.5 | 16
FoundationFloors | Unfinished Basement | UFBaseFloor-FicR_Whole Wall R-11 Fiberglass Batt, Gr-2, 2x4, 16 in o.c. | Rough |  |  | 176.1
FoundationFloors | Unfinished Basement | UFBaseWall-FicR_Whole Wall R-11 Fiberglass Batt, Gr-2, 2x4, 16 in o.c. | Rough |  |  | 1.3936
FoundationFloors | Unfinished Basement | UFBsmtCeilingIns_Whole Wall R-11 Fiberglass Batt, Gr-2, 2x4, 16 in o.c. | Rough | 0.23495 | 2.5982 | 0.090429 | 106.3648 | 1151.6851
FoundationFloors | Unfinished Basement | UFBsmtJoistandCavity_Whole Wall R-11 Fiberglass Batt, Gr-2, 2x4, 16 in o.c. | Rough | 0.23495 | 0.11068 | 2.1227 | 82.0817 | 1128.3375 |  | 3.5 | 16 | 11
FoundationFloors | Unfinished Basement | UFBaseFloor-FicR_Whole Wall R-13 Fiberglass Batt, Gr-2, 2x4, 16 in o.c. | Rough |  |  | 176.1
FoundationFloors | Unfinished Basement | UFBaseWall-FicR_Whole Wall R-13 Fiberglass Batt, Gr-2, 2x4, 16 in o.c. | Rough |  |  | 1.4549
FoundationFloors | Unfinished Basement | UFBsmtCeilingIns_Whole Wall R-13 Fiberglass Batt, Gr-2, 2x4, 16 in o.c. | Rough | 0.23495 | 2.5982 | 0.090429 | 106.3648 | 1151.6851
FoundationFloors | Unfinished Basement | UFBsmtJoistandCavity_Whole Wall R-13 Fiberglass Batt, Gr-2, 2x4, 16 in o.c. | Rough | 0.23495 | 0.096055 | 2.446 | 82.0817 | 1128.3375 |  | 3.5 | 16 | 13
FoundationFloors | Unfinished Basement | UFBaseFloor-FicR_Whole Wall R-19 Fiberglass Batt, Gr-2, 2x6, 24 in o.c. | Rough |  |  | 176.1
FoundationFloors | Unfinished Basement | UFBaseWall-FicR_Whole Wall R-19 Fiberglass Batt, Gr-2, 2x6, 24 in o.c. | Rough |  |  | 1.7148
FoundationFloors | Unfinished Basement | UFBsmtCeilingIns_Whole Wall R-19 Fiberglass Batt, Gr-2, 2x6, 24 in o.c. | Rough | 0.23495 | 2.5982 | 0.090429 | 106.3648 | 1151.6851
FoundationFloors | Unfinished Basement | UFBsmtJoistandCavity_Whole Wall R-19 Fiberglass Batt, Gr-2, 2x6, 24 in o.c. | Rough | 0.23495 | 0.06956 | 3.3777 | 82.0817 | 1128.3375 |  | 3.5 | 16 | 19
FoundationFloors | Unfinished Basement | UFBaseFloor-FicR_Whole Wall R-21 Fiberglass Batt, Gr-2, 2x6, 24 in o.c. | Rough |  |  | 176.1
FoundationFloors | Unfinished Basement | UFBaseWall-FicR_Whole Wall R-21 Fiberglass Batt, Gr-2, 2x6, 24 in o.c. | Rough |  |  | 1.8078
FoundationFloors | Unfinished Basement | UFBsmtCeilingIns_Whole Wall R-21 Fiberglass Batt, Gr-2, 2x6, 24 in o.c. | Rough | 0.23495 | 2.5982 | 0.090429 | 106.3648 | 1151.6851
FoundationFloors | Unfinished Basement | UFBsmtJoistandCavity_Whole Wall R-21 Fiberglass Batt, Gr-2, 2x6, 24 in o.c. | Rough | 0.23495 | 0.063912 | 3.6762 | 82.0817 | 1128.3375 |  | 3.5 | 16 | 21
FoundationFloors | Unfinished Basement | UFBaseFloor-FicR_Whole Wall R-13 Fiberglass Batt, Gr-2, 2x4, 16 in o.c., R-5 XPS | Rough |  |  | 176.1
FoundationFloors | Unfinished Basement | UFBaseWall-FicR_Whole Wall R-13 Fiberglass Batt, Gr-2, 2x4, 16 in o.c., R-5 XPS | Rough |  |  | 0.97757
FoundationFloors | Unfinished Basement | UFBaseWallIns_Whole Wall R-13 Fiberglass Batt, Gr-2, 2x4, 16 in o.c., R-5 XPS | Rough | 0.025908 | 0.029427 | 0.88042 | 32.04 | 1214.23
FoundationFloors | Unfinished Basement | UFBsmtCeilingIns_Whole Wall R-13 Fiberglass Batt, Gr-2, 2x4, 16 in o.c., R-5 XPS | Rough | 0.23495 | 2.5982 | 0.090429 | 106.3648 | 1151.6851
FoundationFloors | Unfinished Basement | UFBsmtJoistandCavity_Whole Wall R-13 Fiberglass Batt, Gr-2, 2x4, 16 in o.c., R-5 XPS | Rough | 0.23495 | 0.085041 | 2.7628 | 82.0817 | 1128.3375 |  | 3.5 | 16 | 13
FoundationFloors | Unfinished Basement | UFBaseFloor-FicR_Whole Wall R-13 Fiberglass Batt, Gr-2, 2x4, 16 in o.c., R-10 XPS | Rough |  |  | 176.1
FoundationFloors | Unfinished Basement | UFBaseWall-FicR_Whole Wall R-13 Fiberglass Batt, Gr-2, 2x4, 16 in o.c., R-10 XPS | Rough |  |  | 0.41041
FoundationFloors | Unfinished Basement | UFBaseWallIns_Whole Wall R-13 Fiberglass Batt, Gr-2, 2x4, 16 in o.c., R-10 XPS | Rough | 0.051816 | 0.029427 | 1.7608 | 32.04 | 1214.23
FoundationFloors | Unfinished Basement | UFBsmtCeilingIns_Whole Wall R-13 Fiberglass Batt, Gr-2, 2x4, 16 in o.c., R-10 XPS | Rough | 0.23495 | 2.5982 | 0.090429 | 106.3648 | 1151.6851
FoundationFloors | Unfinished Basement | UFBsmtJoistandCavity_Whole Wall R-13 Fiberglass Batt, Gr-2, 2x4, 16 in o.c., R-10 XPS | Rough | 0.23495 | 0.066602 | 3.5276 | 82.0817 | 1128.3375 |  | 3.5 | 16 | 13
FoundationFloors | Unfinished Basement | UFBaseFloor-FicR_Ceiling R-13 Fiberglass Batt | Rough |  |  | 176.1
FoundationFloors | Unfinished Basement | UFBaseWall-FicR_Ceiling R-13 Fiberglass Batt | Rough |  |  | 0.51126
FoundationFloors | Unfinished Basement | UFBsmtCeilingIns_Ceiling R-13 Fiberglass Batt | Rough | 0.23495 | 0.10426 | 2.2536 | 106.3648 | 1151.6851
FoundationFloors | Unfinished Basement | UFBsmtJoistandCavity_Ceiling R-13 Fiberglass Batt | Rough | 0.23495 | 0.5842 | 0.40218 | 41.084 | 1208.6346 |  | 3.5 | 16 | 13
FoundationFloors | Unfinished Basement | UFBaseFloor-FicR_Ceiling R-19 Fiberglass Batt | Rough |  |  | 176.1
FoundationFloors | Unfinished Basement | UFBaseWall-FicR_Ceiling R-19 Fiberglass Batt | Rough |  |  | 0.51126
FoundationFloors | Unfinished Basement | UFBsmtCeilingIns_Ceiling R-19 Fiberglass Batt | Rough | 0.23495 | 0.075473 | 3.113 | 106.3648 | 1151.6851
FoundationFloors | Unfinished Basement | UFBsmtJoistandCavity_Ceiling R-19 Fiberglass Batt | Rough | 0.23495 | 0.5842 | 0.40218 | 41.084 | 1208.6346 |  | 3.5 | 16 | 19
FoundationFloors | Unfinished Basement | UFBaseFloor-FicR_Ceiling R-30 Fiberglass Batt | Rough |  |  | 176.1
FoundationFloors | Unfinished Basement | UFBaseWall-FicR_Ceiling R-30 Fiberglass Batt | Rough |  |  | 0.51126
FoundationFloors | Unfinished Basement | UFBsmtCeilingIns_Ceiling R-30 Fiberglass Batt | Rough | 0.23495 | 0.052129 | 4.5071 | 106.3648 | 1151.6851
FoundationFloors | Unfinished Basement | UFBsmtJoistandCavity_Ceiling R-30 Fiberglass Batt | Rough | 0.23495 | 0.5842 | 0.40218 | 41.084 | 1208.6346 |  | 3.5 | 16 | 30
FoundationFloors | Unfinished Basement | UFBaseFloor-FicR_Ceiling R-38 Fiberglass Batt | Rough |  |  | 176.1
FoundationFloors | Unfinished Basement | UFBaseWall-FicR_Ceiling R-38 Fiberglass Batt | Rough |  |  | 0.51126
FoundationFloors | Unfinished Basement | UFBsmtCeilingIns_Ceiling R-38 Fiberglass Batt | Rough | 0.23495 | 0.043533 | 5.397 | 106.3648 | 1151.6851
FoundationFloors | Unfinished Basement | UFBsmtJoistandCavity_Ceiling R-38 Fiberglass Batt | Rough | 0.23495 | 0.5842 | 0.40218 | 41.084 | 1208.6346 |  | 3.5 | 16 | 38
ThermalMass | Material | Floor Mass-Wood Surface | Rough | 0.015875 | 0.11546 | 0.1375 | 544.68 | 1214.23 | [15 empty] | 0.9 | 0.6
ThermalMass | Material | Floor Mass-2 in. Gypsum Concrete | Rough | 0.0508 | 0.68519 | 0.07414 | 1602 | 933.701 | [15 empty] | 0.9 | 0.6